## Sheet1
Voltage (V) | Current (A) | Power (kW) | Temperature (°C) | Vibration (mm/s) | Speed (RPM) | Slip | Power Factor | Fault_Type | Combination
409.32 | 11.46 | 4.76 | 62.63 | 1.67 | 1429.86 | 0.0468 | 0.83 | Normal Operation | -
405.04 | 10.6 | 5.25 | 66.65 | 1.59 | 1444.32 | 0.0371 | 0.84 | Normal Operation | -
415.05 | 9.75 | 5.15 | 58.03 | 1.26 | 1447.4 | 0.0351 | 0.87 | Normal Operation | -
406.37 | 8.5 | 5.14 | 57.98 | 1.76 | 1425.59 | 0.0496 | 0.85 | Normal Operation | -
413.74 | 10.71 | 4.56 | 63.74 | 1.94 | 1425.1 | 0.0499 | 0.84 | Normal Operation | -
418.2 | 10.51 | 5.42 | 59.89 | 1.97 | 1439.59 | 0.0403 | 0.88 | Normal Operation | -
409.74 | 9.29 | 5.01 | 62.66 | 1.02 | 1453.87 | 0.0308 | 0.87 | Normal Operation | -
420.36 | 9.29 | 5.5 | 61.91 | 1.31 | 1465.22 | 0.0232 | 0.87 | Normal Operation | -
422.1 | 8.81 | 5.46 | 59.88 | 0.98 | 1468.24 | 0.0212 | 0.85 | Normal Operation | -
405.16 | 9.17 | 5.06 | 55.02 | 0.99 | 1425.79 | 0.0495 | 0.86 | Normal Operation | -
405.81 | 9.51 | 4.75 | 66.56 | 1.55 | 1439.27 | 0.0405 | 0.83 | Normal Operation | -
407.67 | 10.36 | 4.58 | 62.85 | 1.47 | 1422.79 | 0.0515 | 0.9 | Normal Operation | -
418.77 | 8.73 | 5 | 63.22 | 0.96 | 1422.37 | 0.0518 | 0.86 | Normal Operation | -
415.05 | 11.81 | 4.69 | 64.76 | 1.85 | 1461.93 | 0.0254 | 0.9 | Normal Operation | -
407.3 | 11.08 | 5.38 | 59.59 | 1.63 | 1463.78 | 0.0241 | 0.87 | Normal Operation | -
424.07 | 8.43 | 4.96 | 67.34 | 1.76 | 1467.78 | 0.0215 | 0.86 | Normal Operation | -
416.88 | 8.89 | 4.59 | 63.56 | 1.02 | 1429.11 | 0.0473 | 0.88 | Normal Operation | -
413.64 | 11.55 | 4.89 | 66.01 | 1.68 | 1459.17 | 0.0272 | 0.86 | Normal Operation | -
410.43 | 9.39 | 5.4 | 55.85 | 1.05 | 1456.75 | 0.0288 | 0.85 | Normal Operation | -
408.4 | 10.72 | 4.79 | 69.99 | 1.3 | 1429.07 | 0.0473 | 0.85 | Normal Operation | -
410.93 | 9.69 | 4.62 | 55.63 | 1.51 | 1469.81 | 0.0201 | 0.85 | Normal Operation | -
418.11 | 9.11 | 5.34 | 64.72 | 1.61 | 1452.31 | 0.0318 | 0.87 | Normal Operation | -
421.25 | 8.96 | 4.66 | 55.24 | 1.93 | 1429.8 | 0.0468 | 0.83 | Normal Operation | -
412.14 | 11.68 | 4.94 | 65.37 | 1.4 | 1463.26 | 0.0245 | 0.82 | Normal Operation | -
419.33 | 11.32 | 4.95 | 66.12 | 1.02 | 1442.43 | 0.0384 | 0.84 | Normal Operation | -
417.45 | 10.23 | 4.58 | 55.03 | 0.93 | 1460.28 | 0.0265 | 0.84 | Normal Operation | -
409.52 | 10.61 | 5.05 | 64.72 | 1.98 | 1429.11 | 0.0473 | 0.88 | Normal Operation | -
417.11 | 8.61 | 4.71 | 60.73 | 1.23 | 1469.21 | 0.0205 | 0.89 | Normal Operation | -
423.81 | 10.17 | 5.04 | 60.96 | 1.71 | 1424.27 | 0.0505 | 0.86 | Normal Operation | -
424.39 | 8.6 | 4.78 | 60.51 | 1.8 | 1430.91 | 0.0461 | 0.88 | Normal Operation | -
417.88 | 8.85 | 5.07 | 61.38 | 0.9 | 1440.18 | 0.0399 | 0.86 | Normal Operation | -
416.78 | 10.09 | 5.04 | 56.84 | 1.63 | 1464.78 | 0.0235 | 0.84 | Normal Operation | -
418.24 | 11.13 | 5.36 | 66.71 | 1.35 | 1422.72 | 0.0515 | 0.83 | Normal Operation | -
413.98 | 11.16 | 4.64 | 56.01 | 1.2 | 1420.77 | 0.0528 | 0.87 | Normal Operation | -
420.18 | 11.86 | 5.44 | 69.86 | 0.85 | 1447.83 | 0.0348 | 0.85 | Normal Operation | -
415.3 | 11.7 | 4.81 | 61.88 | 1.88 | 1444.72 | 0.0369 | 0.86 | Normal Operation | -
409.47 | 11.53 | 4.72 | 59.12 | 1.42 | 1450.06 | 0.0333 | 0.83 | Normal Operation | -
411.46 | 10.68 | 4.84 | 63.09 | 1.83 | 1449.52 | 0.0337 | 0.85 | Normal Operation | -
413.3 | 10.47 | 4.63 | 63.69 | 1.71 | 1432.35 | 0.0451 | 0.88 | Normal Operation | -
419.46 | 8.49 | 4.59 | 56.65 | 1.37 | 1452.74 | 0.0315 | 0.82 | Normal Operation | -
413.13 | 9.18 | 4.52 | 61.92 | 1.68 | 1425.33 | 0.0498 | 0.85 | Normal Operation | -
407.73 | 8.6 | 5.3 | 64.56 | 1.74 | 1468.36 | 0.0211 | 0.84 | Normal Operation | -
411.51 | 9.06 | 5.23 | 66.24 | 1.35 | 1435.55 | 0.043 | 0.87 | Normal Operation | -
415.26 | 9.82 | 4.75 | 61.31 | 0.86 | 1449.61 | 0.0336 | 0.85 | Normal Operation | -
411.82 | 10.82 | 4.78 | 64.48 | 1.96 | 1466.88 | 0.0221 | 0.85 | Normal Operation | -
412.91 | 11.11 | 5.17 | 61.3 | 1.79 | 1438.04 | 0.0413 | 0.89 | Normal Operation | -
410.48 | 11.31 | 5.36 | 58.77 | 1 | 1460.34 | 0.0264 | 0.89 | Normal Operation | -
413.63 | 8.97 | 5.11 | 68.09 | 1.64 | 1451.16 | 0.0326 | 0.85 | Normal Operation | -
423.92 | 8.37 | 5.21 | 66.11 | 1.45 | 1461.53 | 0.0256 | 0.84 | Normal Operation | -
417.83 | 10.02 | 4.66 | 65.09 | 1.27 | 1430.9 | 0.0461 | 0.87 | Normal Operation | -
411.15 | 10.51 | 4.99 | 58.05 | 1.73 | 1461.44 | 0.0257 | 0.89 | Normal Operation | -
405.04 | 9.35 | 5.39 | 67.09 | 0.96 | 1435.12 | 0.0433 | 0.89 | Normal Operation | -
420.34 | 8.97 | 5.39 | 59.25 | 1.09 | 1448.38 | 0.0344 | 0.89 | Normal Operation | -
410.53 | 11.31 | 4.58 | 61.98 | 1.05 | 1451.96 | 0.032 | 0.89 | Normal Operation | -
417.42 | 8.43 | 5.22 | 57.38 | 1.78 | 1451.11 | 0.0326 | 0.87 | Normal Operation | -
422.25 | 9.99 | 5.19 | 63 | 1.5 | 1436.68 | 0.0422 | 0.88 | Normal Operation | -
424.74 | 10.92 | 4.57 | 62.87 | 1.19 | 1433.92 | 0.0441 | 0.9 | Normal Operation | -
419.01 | 11.23 | 5.5 | 60.23 | 1.1 | 1469.74 | 0.0202 | 0.82 | Normal Operation | -
418.37 | 11.16 | 5.1 | 64.42 | 1.56 | 1464.46 | 0.0237 | 0.85 | Normal Operation | -
410.85 | 9.57 | 5.49 | 62.95 | 1.65 | 1461.49 | 0.0257 | 0.85 | Normal Operation | -
422.35 | 9.1 | 4.51 | 57.41 | 1.23 | 1440.05 | 0.04 | 0.87 | Normal Operation | -
418.49 | 9.14 | 4.97 | 58.36 | 1.67 | 1465.06 | 0.0233 | 0.88 | Normal Operation | -
413.32 | 11.06 | 4.95 | 57.51 | 1.9 | 1436.75 | 0.0422 | 0.83 | Normal Operation | -
420.79 | 8.3 | 5.35 | 69.62 | 1.37 | 1466.46 | 0.0224 | 0.88 | Normal Operation | -
410.56 | 8.72 | 5.22 | 68.9 | 1.84 | 1468.82 | 0.0208 | 0.84 | Normal Operation | -
423.6 | 10.94 | 5.34 | 61.8 | 0.82 | 1460.59 | 0.0263 | 0.89 | Normal Operation | -
410.17 | 11.64 | 5.44 | 60.11 | 1.27 | 1464.85 | 0.0234 | 0.89 | Normal Operation | -
423.14 | 8.42 | 4.75 | 56.33 | 1.46 | 1428.12 | 0.0479 | 0.83 | Normal Operation | -
414.94 | 8.01 | 4.68 | 62.36 | 0.89 | 1444.2 | 0.0372 | 0.9 | Normal Operation | -
415.63 | 11.11 | 4.55 | 59.34 | 1.6 | 1445.19 | 0.0365 | 0.83 | Normal Operation | -
419.3 | 10.47 | 4.84 | 66.13 | 1.86 | 1443.16 | 0.0379 | 0.87 | Normal Operation | -
410.65 | 9.53 | 4.68 | 67.66 | 1.72 | 1449.99 | 0.0333 | 0.84 | Normal Operation | -
416.52 | 8.97 | 5.28 | 59.82 | 1.63 | 1423.22 | 0.0512 | 0.87 | Normal Operation | -
405.8 | 10.21 | 5.42 | 68.41 | 1.32 | 1469.74 | 0.0202 | 0.89 | Normal Operation | -
413.13 | 8.46 | 4.57 | 65.73 | 1.05 | 1431.21 | 0.0459 | 0.89 | Normal Operation | -
421.26 | 9.13 | 5.01 | 67.73 | 1.22 | 1467.8 | 0.0215 | 0.86 | Normal Operation | -
405.75 | 10.97 | 5.01 | 60.72 | 1 | 1423.97 | 0.0507 | 0.84 | Normal Operation | -
421.06 | 11.67 | 4.72 | 64.94 | 1.43 | 1439.1 | 0.0406 | 0.89 | Normal Operation | -
418.3 | 9.75 | 5.46 | 60.71 | 1.25 | 1446.11 | 0.0359 | 0.84 | Normal Operation | -
407.83 | 10.57 | 4.93 | 64.9 | 1.03 | 1462.77 | 0.0248 | 0.86 | Normal Operation | -
414.98 | 11.9 | 5.03 | 56.97 | 1.9 | 1433.22 | 0.0445 | 0.83 | Normal Operation | -
421.75 | 10.5 | 5.49 | 63.79 | 0.98 | 1423.32 | 0.0511 | 0.89 | Normal Operation | -
408.21 | 9.54 | 5.17 | 68.52 | 1.09 | 1463.61 | 0.0243 | 0.83 | Normal Operation | -
407.2 | 9.11 | 5.27 | 62.87 | 1.08 | 1429.27 | 0.0472 | 0.86 | Normal Operation | -
409.55 | 10.75 | 4.53 | 56.52 | 1.99 | 1437.82 | 0.0415 | 0.87 | Normal Operation | -
410.71 | 9.94 | 4.74 | 67.01 | 0.8 | 1456.08 | 0.0293 | 0.83 | Normal Operation | -
421.48 | 10.05 | 5.47 | 59.31 | 1.91 | 1439.61 | 0.0403 | 0.87 | Normal Operation | -
411.16 | 8.27 | 5.36 | 65.65 | 1.55 | 1445.8 | 0.0361 | 0.83 | Normal Operation | -
407.71 | 10.27 | 4.59 | 62.26 | 0.93 | 1467.15 | 0.0219 | 0.85 | Normal Operation | -
421.9 | 10.87 | 4.65 | 60.6 | 1.4 | 1426.74 | 0.0488 | 0.89 | Normal Operation | -
421.15 | 9.85 | 5.07 | 69.26 | 1.38 | 1441.39 | 0.0391 | 0.88 | Normal Operation | -
416.28 | 9.85 | 4.81 | 55.57 | 0.86 | 1462.88 | 0.0247 | 0.85 | Normal Operation | -
414.4 | 10.36 | 4.85 | 61.27 | 1.32 | 1437.17 | 0.0419 | 0.82 | Normal Operation | -
423.31 | 8.05 | 4.78 | 65.27 | 1.68 | 1423.84 | 0.0508 | 0.87 | Normal Operation | -
419 | 8.75 | 4.92 | 58.6 | 1.72 | 1423.4 | 0.0511 | 0.88 | Normal Operation | -
405.12 | 9.23 | 4.84 | 69.39 | 0.92 | 1442.25 | 0.0385 | 0.85 | Normal Operation | -
424.75 | 10.68 | 5.09 | 67.9 | 1.97 | 1446.07 | 0.036 | 0.89 | Normal Operation | -
417.46 | 8.12 | 5.37 | 66.74 | 1.08 | 1429.27 | 0.0472 | 0.87 | Normal Operation | -
406.77 | 8.13 | 4.6 | 66.26 | 1 | 1430.98 | 0.046 | 0.86 | Normal Operation | -
409.81 | 9.55 | 5.34 | 60.55 | 1.82 | 1424.05 | 0.0506 | 0.87 | Normal Operation | -
424.89 | 8.74 | 5.1 | 58.34 | 1.8 | 1422.83 | 0.0514 | 0.86 | Normal Operation | -
415.25 | 8.08 | 4.66 | 56.63 | 1.22 | 1430.25 | 0.0465 | 0.83 | Normal Operation | -
423.28 | 8.81 | 4.9 | 60.74 | 1.95 | 1428.59 | 0.0476 | 0.86 | Normal Operation | -
411.49 | 11.46 | 4.57 | 58.41 | 0.93 | 1421.47 | 0.0524 | 0.86 | Normal Operation | -
413.1 | 8.25 | 4.57 | 68.57 | 1.62 | 1445.63 | 0.0362 | 0.86 | Normal Operation | -
411.74 | 10.69 | 4.68 | 61.62 | 1.07 | 1422.47 | 0.0517 | 0.89 | Normal Operation | -
416.83 | 8.75 | 5.38 | 66.15 | 0.92 | 1435.98 | 0.0427 | 0.87 | Normal Operation | -
412.28 | 10.31 | 4.98 | 56.01 | 1.38 | 1456.93 | 0.0287 | 0.82 | Normal Operation | -
419.27 | 8.52 | 5.13 | 67.96 | 1.09 | 1427.71 | 0.0482 | 0.84 | Normal Operation | -
419.02 | 11.93 | 5.03 | 68.93 | 1.29 | 1465.3 | 0.0231 | 0.88 | Normal Operation | -
416.33 | 9.41 | 5.04 | 61.32 | 1.63 | 1427.6 | 0.0483 | 0.87 | Normal Operation | -
412.88 | 8.51 | 5.31 | 57.74 | 1.24 | 1449.84 | 0.0334 | 0.82 | Normal Operation | -
413.86 | 8.56 | 4.77 | 55.47 | 0.86 | 1459.41 | 0.0271 | 0.87 | Normal Operation | -
420.7 | 9.27 | 5.29 | 56.73 | 1.08 | 1438.59 | 0.0409 | 0.82 | Normal Operation | -
417.15 | 11.57 | 4.58 | 69.84 | 0.82 | 1449.44 | 0.0337 | 0.83 | Normal Operation | -
422.79 | 11.42 | 5.44 | 61.49 | 0.85 | 1457.75 | 0.0282 | 0.82 | Normal Operation | -
406.19 | 10.82 | 5.11 | 60.43 | 1.94 | 1425.07 | 0.05 | 0.83 | Normal Operation | -
407.41 | 9.21 | 4.58 | 55.89 | 1.15 | 1424.1 | 0.0506 | 0.89 | Normal Operation | -
410.64 | 8.16 | 5.04 | 62.53 | 0.8 | 1446.65 | 0.0356 | 0.82 | Normal Operation | -
407.68 | 11.96 | 4.57 | 57.02 | 1.5 | 1455.71 | 0.0295 | 0.86 | Normal Operation | -
406.17 | 9.5 | 4.67 | 60.3 | 0.9 | 1452.26 | 0.0318 | 0.86 | Normal Operation | -
417.77 | 8.53 | 4.55 | 59.51 | 1.09 | 1423.76 | 0.0508 | 0.88 | Normal Operation | -
415.1 | 11.68 | 4.73 | 62.72 | 1.51 | 1451.58 | 0.0323 | 0.82 | Normal Operation | -
422.75 | 10.97 | 5.41 | 61.98 | 1.16 | 1455.56 | 0.0296 | 0.9 | Normal Operation | -
414.54 | 10.85 | 5.42 | 58.58 | 1.05 | 1440.06 | 0.04 | 0.89 | Normal Operation | -
421.63 | 9.49 | 4.97 | 64.08 | 1.33 | 1435.86 | 0.0428 | 0.87 | Normal Operation | -
419.09 | 11.37 | 5.35 | 69.34 | 1.18 | 1449.66 | 0.0336 | 0.86 | Normal Operation | -
413.57 | 8.39 | 4.95 | 64.32 | 0.83 | 1429.73 | 0.0468 | 0.85 | Normal Operation | -
424.05 | 9.41 | 5.31 | 61.93 | 1.61 | 1440.26 | 0.0398 | 0.9 | Normal Operation | -
408.49 | 10.89 | 5.38 | 64.06 | 1.78 | 1426.15 | 0.0492 | 0.86 | Normal Operation | -
421.68 | 9.98 | 5.11 | 55.92 | 1.64 | 1466.58 | 0.0223 | 0.85 | Normal Operation | -
407.19 | 10.46 | 4.94 | 60.01 | 1.55 | 1469.54 | 0.0203 | 0.86 | Normal Operation | -
411.28 | 9.18 | 5.07 | 67.43 | 1.53 | 1464.05 | 0.024 | 0.84 | Normal Operation | -
418.21 | 8.51 | 4.62 | 57.88 | 0.89 | 1452.6 | 0.0316 | 0.88 | Normal Operation | -
423.81 | 9.67 | 4.55 | 64.91 | 1.91 | 1450.67 | 0.0329 | 0.88 | Normal Operation | -
421.96 | 9.94 | 5 | 58.68 | 1.83 | 1444.52 | 0.037 | 0.9 | Normal Operation | -
405.6 | 10.89 | 5.3 | 61.96 | 1.89 | 1465.95 | 0.0227 | 0.88 | Normal Operation | -
410.22 | 12 | 4.74 | 56.73 | 1.37 | 1463.04 | 0.0246 | 0.85 | Normal Operation | -
407.84 | 10.81 | 5.27 | 62.15 | 1.38 | 1441.11 | 0.0393 | 0.86 | Normal Operation | -
416.28 | 8.66 | 5.36 | 55.82 | 1.98 | 1428.15 | 0.0479 | 0.89 | Normal Operation | -
422.76 | 8.4 | 4.87 | 61.89 | 1.15 | 1439.31 | 0.0405 | 0.86 | Normal Operation | -
421.37 | 11.24 | 5.39 | 61.81 | 0.89 | 1453.13 | 0.0312 | 0.84 | Normal Operation | -
405.85 | 9.55 | 4.62 | 67.78 | 1.52 | 1432.88 | 0.0447 | 0.84 | Normal Operation | -
409.78 | 10.09 | 4.56 | 59.73 | 1.66 | 1459.89 | 0.0267 | 0.87 | Normal Operation | -
407.27 | 9.63 | 4.73 | 59.02 | 1.04 | 1426.8 | 0.0488 | 0.86 | Normal Operation | -
405.39 | 11.41 | 4.71 | 55.92 | 1.54 | 1466.71 | 0.0222 | 0.87 | Normal Operation | -
421.62 | 10.01 | 4.75 | 59.16 | 0.98 | 1443.22 | 0.0379 | 0.89 | Normal Operation | -
413.69 | 9.15 | 5.23 | 68.78 | 1.82 | 1462.02 | 0.0253 | 0.9 | Normal Operation | -
408.48 | 10.34 | 4.65 | 56.32 | 1.55 | 1427.38 | 0.0484 | 0.86 | Normal Operation | -
410.76 | 9.66 | 4.67 | 62.7 | 0.91 | 1452.62 | 0.0316 | 0.83 | Normal Operation | -
409.68 | 8.38 | 5.13 | 69.8 | 1 | 1465.47 | 0.023 | 0.89 | Normal Operation | -
408 | 8.19 | 5.08 | 56.6 | 1.14 | 1424.48 | 0.0503 | 0.84 | Normal Operation | -
416.63 | 9.72 | 5.35 | 59.98 | 1.11 | 1462.4 | 0.0251 | 0.87 | Normal Operation | -
423.62 | 10.5 | 5.16 | 68.67 | 1.64 | 1461.67 | 0.0256 | 0.86 | Normal Operation | -
420.74 | 11.09 | 4.54 | 62.02 | 1.28 | 1448.78 | 0.0341 | 0.82 | Normal Operation | -
417.27 | 10.42 | 4.51 | 55.71 | 1.02 | 1460.67 | 0.0262 | 0.88 | Normal Operation | -
418.26 | 8.88 | 5.22 | 67.57 | 1.77 | 1444.03 | 0.0373 | 0.82 | Normal Operation | -
416.28 | 11.24 | 5.41 | 67.27 | 1.46 | 1463.9 | 0.0241 | 0.84 | Normal Operation | -
410.11 | 9.53 | 5.01 | 60.78 | 1.84 | 1426.5 | 0.049 | 0.83 | Normal Operation | -
408.53 | 10.1 | 5.39 | 62.34 | 2 | 1449.79 | 0.0335 | 0.89 | Normal Operation | -
421.52 | 8.11 | 5.06 | 62.35 | 1.67 | 1438.45 | 0.041 | 0.84 | Normal Operation | -
406.14 | 11.49 | 5.2 | 63.88 | 1.78 | 1462.78 | 0.0248 | 0.89 | Normal Operation | -
416.22 | 8.78 | 5.32 | 59.4 | 0.88 | 1434.15 | 0.0439 | 0.9 | Normal Operation | -
406.39 | 9.17 | 5.44 | 66.77 | 1.51 | 1441.16 | 0.0392 | 0.89 | Normal Operation | -
421.08 | 11.15 | 4.71 | 62.37 | 1 | 1451.25 | 0.0325 | 0.86 | Normal Operation | -
419.3 | 11.91 | 5.36 | 56.29 | 1.43 | 1428.61 | 0.0476 | 0.84 | Normal Operation | -
406.16 | 11.97 | 4.57 | 60.72 | 1.6 | 1421.16 | 0.0526 | 0.84 | Normal Operation | -
418.2 | 8.52 | 4.98 | 55.59 | 1.87 | 1465.92 | 0.0227 | 0.88 | Normal Operation | -
414.73 | 9.17 | 5.06 | 68.48 | 1.42 | 1437.89 | 0.0414 | 0.88 | Normal Operation | -
405.59 | 9.07 | 4.62 | 61.84 | 2 | 1444.13 | 0.0372 | 0.89 | Normal Operation | -
411.76 | 9.72 | 4.66 | 57.47 | 1.21 | 1444.37 | 0.0371 | 0.83 | Normal Operation | -
410.1 | 10.58 | 4.94 | 67.72 | 1.85 | 1440.79 | 0.0395 | 0.88 | Normal Operation | -
420.25 | 10.64 | 4.6 | 67.75 | 1.6 | 1459.05 | 0.0273 | 0.87 | Normal Operation | -
407.98 | 8.24 | 5.07 | 65.69 | 0.98 | 1428.06 | 0.048 | 0.85 | Normal Operation | -
412.58 | 8.25 | 5.17 | 69.83 | 0.87 | 1456.13 | 0.0292 | 0.89 | Normal Operation | -
414.08 | 9.81 | 4.7 | 69.7 | 1.43 | 1448.01 | 0.0347 | 0.83 | Normal Operation | -
416.37 | 9.73 | 5.21 | 69.88 | 0.86 | 1432.32 | 0.0451 | 0.86 | Normal Operation | -
405.9 | 10.97 | 4.72 | 57.25 | 0.96 | 1424.71 | 0.0502 | 0.83 | Normal Operation | -
413.29 | 8.68 | 5.12 | 58.09 | 1.76 | 1432.4 | 0.0451 | 0.85 | Normal Operation | -
408.88 | 8.32 | 5.1 | 58.23 | 1.9 | 1430.29 | 0.0465 | 0.84 | Normal Operation | -
411.77 | 9.32 | 5.02 | 66.42 | 1.42 | 1449.26 | 0.0338 | 0.85 | Normal Operation | -
409.03 | 10.51 | 5.13 | 67.7 | 1.89 | 1428.95 | 0.0474 | 0.82 | Normal Operation | -
405.59 | 11.62 | 4.83 | 55.19 | 1.24 | 1469.19 | 0.0205 | 0.9 | Normal Operation | -
407.02 | 9.53 | 4.64 | 56.54 | 1.5 | 1423.85 | 0.0508 | 0.88 | Normal Operation | -
411.62 | 11.62 | 4.77 | 55.84 | 1.11 | 1437.97 | 0.0414 | 0.9 | Normal Operation | -
422.03 | 9.1 | 4.56 | 65.15 | 0.91 | 1428.28 | 0.0478 | 0.9 | Normal Operation | -
413.54 | 11.66 | 5.28 | 66.59 | 1.47 | 1453.8 | 0.0308 | 0.89 | Normal Operation | -
409.61 | 10.82 | 4.88 | 60.47 | 1.79 | 1447.02 | 0.0353 | 0.83 | Normal Operation | -
420.25 | 11.14 | 5.03 | 66.11 | 1.73 | 1425.21 | 0.0499 | 0.83 | Normal Operation | -
422.95 | 10.3 | 4.58 | 65.48 | 1.9 | 1446.79 | 0.0355 | 0.87 | Normal Operation | -
410.01 | 10.71 | 4.51 | 57.5 | 1.42 | 1467.78 | 0.0215 | 0.88 | Normal Operation | -
406.17 | 8.11 | 5.23 | 67.01 | 1.38 | 1463.2 | 0.0245 | 0.89 | Normal Operation | -
415.77 | 10.6 | 5.05 | 57.35 | 1.59 | 1426.18 | 0.0492 | 0.85 | Normal Operation | -
405.71 | 9.21 | 5.24 | 57.69 | 0.85 | 1447.51 | 0.035 | 0.89 | Normal Operation | -
413.3 | 10.22 | 5.15 | 66.73 | 1.34 | 1431.45 | 0.0457 | 0.89 | Normal Operation | -
406.2 | 9.85 | 4.77 | 56.63 | 1.52 | 1467.83 | 0.0214 | 0.86 | Normal Operation | -
416.53 | 10.43 | 5.44 | 64.43 | 1.19 | 1464.4 | 0.0237 | 0.86 | Normal Operation | -
417.63 | 11.67 | 4.92 | 58.15 | 1.85 | 1447.59 | 0.0349 | 0.87 | Normal Operation | -
416.57 | 10.24 | 4.94 | 62.69 | 1.86 | 1453.51 | 0.031 | 0.86 | Normal Operation | -
409.56 | 11.01 | 4.65 | 58.7 | 1.23 | 1446.62 | 0.0356 | 0.85 | Normal Operation | -
367.22 | 12.11 | 4.21 | 72.12 | 1.63 | 1449.78 | 0.0335 | 0.8 | Undervoltage | Voltage
373.62 | 14.99 | 5.88 | 72.87 | 2.46 | 1410.9 | 0.0594 | 0.86 | Undervoltage | Voltage
354.95 | 13.87 | 4.19 | 67.59 | 2.33 | 1395.42 | 0.0697 | 0.85 | Undervoltage | Voltage
359.61 | 16.02 | 4.02 | 68.87 | 1.83 | 1443.34 | 0.0378 | 0.77 | Undervoltage | Voltage
352.33 | 16.41 | 5.28 | 65.07 | 1.72 | 1447.55 | 0.035 | 0.87 | Undervoltage | Voltage
353.31 | 15.81 | 5.2 | 81.22 | 1.42 | 1382.01 | 0.0787 | 0.81 | Undervoltage | Voltage
372.17 | 14.15 | 5.22 | 68.19 | 2.11 | 1401.77 | 0.0655 | 0.83 | Undervoltage | Voltage
362.34 | 16.71 | 5.22 | 68.21 | 2.49 | 1408.35 | 0.0611 | 0.76 | Undervoltage | Voltage
364.98 | 14.34 | 5.58 | 74.66 | 1.98 | 1434.39 | 0.0437 | 0.79 | Undervoltage | Voltage
360.6 | 14.06 | 5.03 | 74.6 | 1.44 | 1419.57 | 0.0536 | 0.81 | Undervoltage | Voltage
362.19 | 17.59 | 4.74 | 84.29 | 1.69 | 1389.28 | 0.0738 | 0.83 | Undervoltage | Voltage
369.22 | 16.94 | 4.44 | 85.81 | 1.05 | 1393.29 | 0.0711 | 0.76 | Undervoltage | Voltage
363.71 | 15.51 | 4.8 | 78.02 | 1.64 | 1383.94 | 0.0774 | 0.85 | Undervoltage | Voltage
373.34 | 14.03 | 4.69 | 82.06 | 2.17 | 1392.39 | 0.0717 | 0.86 | Undervoltage | Voltage
352.81 | 16.35 | 4.31 | 68.39 | 1.22 | 1385.37 | 0.0764 | 0.86 | Undervoltage | Voltage
363.08 | 13.36 | 5.5 | 71.84 | 1.27 | 1413.44 | 0.0577 | 0.84 | Undervoltage | Voltage
365.91 | 15.75 | 4.99 | 70.41 | 2.02 | 1432.4 | 0.0451 | 0.88 | Undervoltage | Voltage
358.73 | 13.87 | 4.48 | 73.91 | 1.34 | 1397.82 | 0.0681 | 0.8 | Undervoltage | Voltage
362.59 | 17.22 | 5.49 | 84.92 | 1.12 | 1401.59 | 0.0656 | 0.84 | Undervoltage | Voltage
360.75 | 13.44 | 5.9 | 78.43 | 2.12 | 1395.29 | 0.0698 | 0.77 | Undervoltage | Voltage
350.53 | 16.57 | 5.57 | 74.33 | 1.82 | 1404.66 | 0.0636 | 0.8 | Undervoltage | Voltage
362.84 | 13.21 | 4.17 | 71.24 | 1.07 | 1405.3 | 0.0631 | 0.77 | Undervoltage | Voltage
374.56 | 14.41 | 4.08 | 66.8 | 1.58 | 1417.6 | 0.0549 | 0.88 | Undervoltage | Voltage
374.44 | 14.77 | 4.14 | 70.71 | 1.76 | 1439.04 | 0.0406 | 0.77 | Undervoltage | Voltage
371.87 | 14.34 | 4.89 | 76.66 | 1.62 | 1437.75 | 0.0415 | 0.85 | Undervoltage | Voltage
352.91 | 12.82 | 5.57 | 88.88 | 1.89 | 1415.11 | 0.0566 | 0.87 | Undervoltage | Voltage
357.28 | 17.77 | 5.8 | 66.53 | 1 | 1386.59 | 0.0756 | 0.83 | Undervoltage | Voltage
371.29 | 15.56 | 4.41 | 82.27 | 2.22 | 1384.95 | 0.0767 | 0.81 | Undervoltage | Voltage
373.54 | 16.92 | 4.95 | 89.13 | 1.68 | 1422.71 | 0.0515 | 0.82 | Undervoltage | Voltage
367.65 | 12.16 | 5.78 | 86.3 | 1.6 | 1427.39 | 0.0484 | 0.81 | Undervoltage | Voltage
366.18 | 13.21 | 4.86 | 82.32 | 1.5 | 1435.52 | 0.043 | 0.77 | Undervoltage | Voltage
374.72 | 15.48 | 5.74 | 71.46 | 1.21 | 1393.58 | 0.0709 | 0.85 | Undervoltage | Voltage
366.89 | 15.9 | 4.7 | 78.24 | 2.22 | 1426.62 | 0.0489 | 0.85 | Undervoltage | Voltage
356.88 | 14.19 | 4.07 | 73.06 | 2.3 | 1385.13 | 0.0766 | 0.86 | Undervoltage | Voltage
371.23 | 12.49 | 5.34 | 83.29 | 1.69 | 1442.76 | 0.0382 | 0.87 | Undervoltage | Voltage
379.98 | 12.56 | 5.46 | 87.58 | 1.23 | 1401.86 | 0.0654 | 0.82 | Undervoltage | Voltage
375.94 | 16.31 | 5.54 | 73.55 | 1.01 | 1407.65 | 0.0616 | 0.77 | Undervoltage | Voltage
364.12 | 14.76 | 5.5 | 82.56 | 2.26 | 1386.42 | 0.0757 | 0.82 | Undervoltage | Voltage
360.13 | 13.01 | 4.86 | 75.73 | 2.4 | 1393.1 | 0.0713 | 0.76 | Undervoltage | Voltage
354.01 | 13.04 | 4.52 | 87.71 | 1.7 | 1433.84 | 0.0441 | 0.86 | Undervoltage | Voltage
375.52 | 12.4 | 4.21 | 77.28 | 1.93 | 1391.97 | 0.072 | 0.86 | Undervoltage | Voltage
358.3 | 12.33 | 5.31 | 76.13 | 2.36 | 1405.92 | 0.0627 | 0.75 | Undervoltage | Voltage
357.8 | 13.07 | 5.09 | 81.23 | 1.15 | 1406.17 | 0.0626 | 0.76 | Undervoltage | Voltage
374.71 | 12.69 | 4.31 | 80.31 | 1.35 | 1385.28 | 0.0765 | 0.83 | Undervoltage | Voltage
352.86 | 15.42 | 4.6 | 87.53 | 2.48 | 1399.49 | 0.067 | 0.81 | Undervoltage | Voltage
378.59 | 13.08 | 4.23 | 75.1 | 1.33 | 1431.23 | 0.0458 | 0.82 | Undervoltage | Voltage
352.66 | 15.7 | 4.98 | 74.45 | 1.74 | 1433.81 | 0.0441 | 0.75 | Undervoltage | Voltage
375.19 | 14.06 | 4.26 | 74.47 | 1.14 | 1380.89 | 0.0794 | 0.82 | Undervoltage | Voltage
369.79 | 16.22 | 4.73 | 84.01 | 1.55 | 1391.93 | 0.072 | 0.85 | Undervoltage | Voltage
370.78 | 16.19 | 5.05 | 79.56 | 1.49 | 1385.86 | 0.0761 | 0.79 | Undervoltage | Voltage
356.95 | 12.99 | 4.17 | 84.05 | 1.84 | 1425.72 | 0.0495 | 0.87 | Undervoltage | Voltage
375.39 | 13.34 | 4.88 | 78.76 | 1.8 | 1417.38 | 0.0551 | 0.79 | Undervoltage | Voltage
360.19 | 16.13 | 5.34 | 68.73 | 1.79 | 1393.46 | 0.071 | 0.79 | Undervoltage | Voltage
361.43 | 13.91 | 5.76 | 84.19 | 1.2 | 1387.21 | 0.0752 | 0.8 | Undervoltage | Voltage
379.84 | 15.86 | 4.69 | 88.29 | 1.78 | 1402.49 | 0.065 | 0.76 | Undervoltage | Voltage
362.05 | 17.16 | 4.05 | 85.38 | 1.57 | 1408.81 | 0.0608 | 0.81 | Undervoltage | Voltage
367.71 | 16.3 | 4.73 | 85.82 | 1.13 | 1443.36 | 0.0378 | 0.86 | Undervoltage | Voltage
360.95 | 13.64 | 4.6 | 74.23 | 2.19 | 1419.79 | 0.0535 | 0.76 | Undervoltage | Voltage
367.4 | 15.38 | 5.95 | 66.73 | 1.97 | 1382.71 | 0.0782 | 0.78 | Undervoltage | Voltage
357.04 | 13.6 | 4.31 | 65.7 | 2 | 1439.36 | 0.0404 | 0.83 | Undervoltage | Voltage
350.1 | 13.76 | 5.11 | 82.55 | 1.56 | 1435.36 | 0.0431 | 0.84 | Undervoltage | Voltage
377.91 | 17.36 | 4.96 | 66.66 | 1.59 | 1380.3 | 0.0798 | 0.78 | Undervoltage | Voltage
353.9 | 15.95 | 4.9 | 72.73 | 2.07 | 1407.92 | 0.0614 | 0.85 | Undervoltage | Voltage
360.02 | 12.11 | 5.85 | 70.89 | 1.1 | 1413.28 | 0.0578 | 0.8 | Undervoltage | Voltage
351.28 | 17.07 | 4.63 | 83.81 | 1 | 1381.2 | 0.0792 | 0.87 | Undervoltage | Voltage
359.27 | 16.99 | 4.78 | 65.99 | 1.4 | 1436.56 | 0.0423 | 0.83 | Undervoltage | Voltage
372.26 | 12.95 | 5.49 | 86.81 | 1.65 | 1389.74 | 0.0735 | 0.78 | Undervoltage | Voltage
364.75 | 13.93 | 5.71 | 85.49 | 2.03 | 1441.92 | 0.0387 | 0.78 | Undervoltage | Voltage
365.87 | 17.97 | 4.98 | 75.05 | 1.98 | 1436.13 | 0.0426 | 0.81 | Undervoltage | Voltage
358.74 | 14.91 | 4.69 | 75.12 | 1.71 | 1391.94 | 0.072 | 0.85 | Undervoltage | Voltage
371.52 | 12.41 | 4.84 | 73.67 | 1.25 | 1390.56 | 0.073 | 0.86 | Undervoltage | Voltage
352.51 | 15.95 | 4.2 | 87.81 | 1.62 | 1423.29 | 0.0511 | 0.8 | Undervoltage | Voltage
359.03 | 12.33 | 4.45 | 80.38 | 1.52 | 1397.97 | 0.068 | 0.81 | Undervoltage | Voltage
373.05 | 14.88 | 4.77 | 66.32 | 2.43 | 1444.1 | 0.0373 | 0.81 | Undervoltage | Voltage
373.28 | 14.93 | 4.8 | 69.89 | 2.4 | 1432.21 | 0.0452 | 0.77 | Undervoltage | Voltage
364.66 | 13.46 | 4.55 | 68.43 | 1.06 | 1380.53 | 0.0796 | 0.86 | Undervoltage | Voltage
376.39 | 15.79 | 4.85 | 66.47 | 1.34 | 1434.63 | 0.0436 | 0.78 | Undervoltage | Voltage
378.83 | 17.19 | 5.85 | 88.85 | 2.22 | 1436.71 | 0.0422 | 0.76 | Undervoltage | Voltage
360.27 | 14.57 | 4.63 | 84.25 | 1.8 | 1401.3 | 0.0658 | 0.78 | Undervoltage | Voltage
350.27 | 16.19 | 5.92 | 67.04 | 2.25 | 1414.23 | 0.0572 | 0.79 | Undervoltage | Voltage
352.17 | 17.5 | 5.32 | 76.34 | 1.7 | 1445.51 | 0.0363 | 0.75 | Undervoltage | Voltage
363.33 | 13.89 | 5.73 | 69.37 | 1.6 | 1389.31 | 0.0738 | 0.81 | Undervoltage | Voltage
378.34 | 14.81 | 4.06 | 82.38 | 1.52 | 1427.21 | 0.0485 | 0.8 | Undervoltage | Voltage
353.42 | 15.1 | 5.34 | 84.19 | 2.31 | 1392.33 | 0.0718 | 0.8 | Undervoltage | Voltage
355.15 | 12.53 | 4.17 | 79.52 | 1.9 | 1405.65 | 0.0629 | 0.82 | Undervoltage | Voltage
376.96 | 15.99 | 4.85 | 75.18 | 1.37 | 1412.78 | 0.0581 | 0.86 | Undervoltage | Voltage
364.46 | 16.63 | 5.21 | 65.86 | 1.16 | 1441.32 | 0.0391 | 0.85 | Undervoltage | Voltage
376.02 | 13.3 | 4.77 | 70.2 | 1.13 | 1410.54 | 0.0596 | 0.78 | Undervoltage | Voltage
368.58 | 14.87 | 4.76 | 82.98 | 1.45 | 1428 | 0.048 | 0.82 | Undervoltage | Voltage
367.17 | 15.91 | 5.91 | 65.31 | 1.28 | 1425.14 | 0.0499 | 0.83 | Undervoltage | Voltage
364.73 | 13.06 | 5.82 | 75.51 | 1.29 | 1433.58 | 0.0443 | 0.78 | Undervoltage | Voltage
352.47 | 14.28 | 4.42 | 75.71 | 2.39 | 1411.81 | 0.0588 | 0.75 | Undervoltage | Voltage
362.1 | 12.68 | 5.26 | 68.05 | 1.23 | 1408.81 | 0.0608 | 0.77 | Undervoltage | Voltage
367.44 | 13.99 | 5.76 | 75 | 1.75 | 1449.72 | 0.0335 | 0.82 | Undervoltage | Voltage
374.59 | 15.79 | 5.71 | 69.78 | 2.29 | 1389.82 | 0.0735 | 0.87 | Undervoltage | Voltage
368.39 | 17.65 | 5.85 | 84.33 | 1.36 | 1424.09 | 0.0506 | 0.83 | Undervoltage | Voltage
352.29 | 15.93 | 5.81 | 74.01 | 1.65 | 1399.72 | 0.0669 | 0.79 | Undervoltage | Voltage
376.86 | 15.87 | 5.49 | 89.71 | 1.79 | 1400.05 | 0.0666 | 0.78 | Undervoltage | Voltage
354.29 | 15.51 | 4.42 | 83.63 | 2.47 | 1387.42 | 0.0751 | 0.78 | Undervoltage | Voltage
357.91 | 17.38 | 4.49 | 87.69 | 1.21 | 1394.31 | 0.0705 | 0.88 | Undervoltage | Voltage
373.21 | 16.88 | 4.61 | 82.42 | 1.45 | 1447.55 | 0.035 | 0.81 | Undervoltage | Voltage
375.38 | 14.57 | 5.44 | 80.89 | 2.5 | 1408.41 | 0.0611 | 0.82 | Undervoltage | Voltage
371.4 | 13.95 | 5.72 | 76 | 2.37 | 1412.47 | 0.0584 | 0.77 | Undervoltage | Voltage
370.22 | 16.19 | 4.76 | 69.69 | 1.78 | 1394.81 | 0.0701 | 0.87 | Undervoltage | Voltage
356.1 | 17.12 | 5.14 | 89.19 | 1.92 | 1443.53 | 0.0376 | 0.86 | Undervoltage | Voltage
374.09 | 13.69 | 4.56 | 78.59 | 2.47 | 1430.74 | 0.0462 | 0.78 | Undervoltage | Voltage
356.41 | 16.49 | 4.99 | 70.3 | 1.79 | 1421.86 | 0.0521 | 0.86 | Undervoltage | Voltage
373.91 | 16.76 | 4.44 | 84.42 | 2.36 | 1388.2 | 0.0745 | 0.76 | Undervoltage | Voltage
378.39 | 15.99 | 4.47 | 88.88 | 1.66 | 1447.27 | 0.0352 | 0.81 | Undervoltage | Voltage
358.57 | 12.25 | 4.86 | 72.59 | 1.82 | 1399.33 | 0.0671 | 0.87 | Undervoltage | Voltage
378.4 | 13.46 | 5.66 | 88.49 | 1.82 | 1423.75 | 0.0508 | 0.82 | Undervoltage | Voltage
370.74 | 14.39 | 5.2 | 79.17 | 1.19 | 1431.55 | 0.0456 | 0.78 | Undervoltage | Voltage
369.04 | 16.85 | 4.24 | 74.02 | 2.09 | 1409.07 | 0.0606 | 0.87 | Undervoltage | Voltage
375.57 | 12.59 | 5.74 | 75.76 | 2.11 | 1417.4 | 0.0551 | 0.8 | Undervoltage | Voltage
368.67 | 16.08 | 4.24 | 76.91 | 1.26 | 1404.67 | 0.0636 | 0.78 | Undervoltage | Voltage
377.09 | 13.93 | 5.44 | 70.75 | 2.25 | 1440.82 | 0.0395 | 0.83 | Undervoltage | Voltage
360.22 | 15.14 | 5.66 | 66.65 | 2.44 | 1438.25 | 0.0412 | 0.82 | Undervoltage | Voltage
355.95 | 15.94 | 4.49 | 75.03 | 1.25 | 1385.97 | 0.076 | 0.86 | Undervoltage | Voltage
350.59 | 17.73 | 5.91 | 84.64 | 2.09 | 1414.49 | 0.057 | 0.85 | Undervoltage | Voltage
353.27 | 13.55 | 4.81 | 69.41 | 2.31 | 1407.65 | 0.0616 | 0.75 | Undervoltage | Voltage
362.89 | 12.72 | 5.72 | 89.22 | 2.27 | 1403.57 | 0.0643 | 0.78 | Undervoltage | Voltage
378.68 | 15.29 | 4.02 | 82.19 | 1.11 | 1407.94 | 0.0614 | 0.76 | Undervoltage | Voltage
355.73 | 13.4 | 4.06 | 69.32 | 1.13 | 1388.1 | 0.0746 | 0.86 | Undervoltage | Voltage
354.6 | 15.47 | 5.09 | 73.1 | 1.07 | 1388.79 | 0.0741 | 0.78 | Undervoltage | Voltage
360.06 | 17.12 | 4.52 | 75.69 | 1.54 | 1408.7 | 0.0609 | 0.75 | Undervoltage | Voltage
374.04 | 14.08 | 5.18 | 66.22 | 1.98 | 1384.38 | 0.0771 | 0.86 | Undervoltage | Voltage
361.83 | 16.76 | 4.56 | 67.95 | 2 | 1408.06 | 0.0613 | 0.82 | Undervoltage | Voltage
372.04 | 16.81 | 5.09 | 70.81 | 1.18 | 1414.71 | 0.0569 | 0.88 | Undervoltage | Voltage
359.58 | 13.27 | 4.18 | 74.67 | 2.04 | 1427.65 | 0.0482 | 0.86 | Undervoltage | Voltage
353.13 | 17.15 | 4.61 | 69.82 | 2.33 | 1391.27 | 0.0725 | 0.85 | Undervoltage | Voltage
375.6 | 14.72 | 5.7 | 86.15 | 2.49 | 1417.98 | 0.0547 | 0.86 | Undervoltage | Voltage
352.83 | 17.08 | 4.72 | 74.86 | 2.27 | 1380.06 | 0.08 | 0.76 | Undervoltage | Voltage
372.62 | 12.96 | 4.47 | 73.5 | 1.44 | 1413.46 | 0.0577 | 0.8 | Undervoltage | Voltage
372.96 | 17.63 | 4.4 | 85.48 | 2.01 | 1438.83 | 0.0408 | 0.8 | Undervoltage | Voltage
358.97 | 15.95 | 5.15 | 85.75 | 1.34 | 1433.58 | 0.0443 | 0.77 | Undervoltage | Voltage
364.78 | 14.6 | 4.75 | 76.63 | 1.01 | 1384.83 | 0.0768 | 0.85 | Undervoltage | Voltage
350.55 | 17.52 | 4.47 | 69.49 | 1.8 | 1388.15 | 0.0746 | 0.8 | Undervoltage | Voltage
378.3 | 12.73 | 5.74 | 71.5 | 1.84 | 1428.82 | 0.0475 | 0.76 | Undervoltage | Voltage
375.29 | 12.81 | 5.61 | 83.17 | 2.23 | 1384.73 | 0.0768 | 0.86 | Undervoltage | Voltage
371.4 | 17.57 | 4.44 | 68.59 | 1.36 | 1404.76 | 0.0635 | 0.8 | Undervoltage | Voltage
352.59 | 15.59 | 5.66 | 86.21 | 2.12 | 1392.32 | 0.0718 | 0.79 | Undervoltage | Voltage
357.49 | 13.16 | 4.22 | 68.24 | 2.02 | 1406.68 | 0.0622 | 0.86 | Undervoltage | Voltage
366.72 | 15.04 | 5.79 | 89.94 | 2.21 | 1389.35 | 0.0738 | 0.83 | Undervoltage | Voltage
364.11 | 17.22 | 5.74 | 86.3 | 2.4 | 1448.9 | 0.0341 | 0.79 | Undervoltage | Voltage
357.43 | 14.03 | 5.71 | 79.19 | 1.96 | 1448.57 | 0.0343 | 0.76 | Undervoltage | Voltage
357.29 | 13.69 | 4.21 | 79.96 | 1.39 | 1381.01 | 0.0793 | 0.87 | Undervoltage | Voltage
353.8 | 16.73 | 5.07 | 83.5 | 2.08 | 1438.98 | 0.0407 | 0.86 | Undervoltage | Voltage
356.68 | 17.76 | 5.47 | 85.91 | 1.88 | 1439.93 | 0.04 | 0.87 | Undervoltage | Voltage
369.56 | 14.09 | 5.13 | 66.77 | 1.56 | 1384.27 | 0.0772 | 0.8 | Undervoltage | Voltage
350.83 | 13.82 | 4.75 | 68.23 | 1.57 | 1382.67 | 0.0782 | 0.77 | Undervoltage | Voltage
372.28 | 13.74 | 4.55 | 83.12 | 1.49 | 1410.19 | 0.0599 | 0.8 | Undervoltage | Voltage
360.29 | 16.56 | 5.21 | 78.85 | 2.06 | 1406.98 | 0.062 | 0.84 | Undervoltage | Voltage
352.77 | 15.95 | 5.21 | 65.32 | 1.97 | 1445.27 | 0.0365 | 0.8 | Undervoltage | Voltage
362.5 | 12.12 | 4.48 | 87.82 | 2.38 | 1423.27 | 0.0512 | 0.87 | Undervoltage | Voltage
368.92 | 16.67 | 5.29 | 69.61 | 2.36 | 1386.78 | 0.0755 | 0.85 | Undervoltage | Voltage
371.74 | 16.54 | 5.62 | 77.81 | 1.93 | 1392.89 | 0.0714 | 0.76 | Undervoltage | Voltage
354.27 | 13.54 | 4.19 | 80.71 | 1.93 | 1416.17 | 0.0559 | 0.87 | Undervoltage | Voltage
374.58 | 15.82 | 4.75 | 87.62 | 1.51 | 1408.72 | 0.0609 | 0.76 | Undervoltage | Voltage
356.05 | 15.66 | 5.55 | 75.39 | 1.53 | 1445.52 | 0.0363 | 0.77 | Undervoltage | Voltage
368.43 | 14.99 | 4.15 | 69.88 | 1.73 | 1438.28 | 0.0411 | 0.77 | Undervoltage | Voltage
364.6 | 15.16 | 4.47 | 79.44 | 2.4 | 1388.59 | 0.0743 | 0.86 | Undervoltage | Voltage
355.03 | 15.27 | 5.55 | 72.01 | 1 | 1421.01 | 0.0527 | 0.86 | Undervoltage | Voltage
356.24 | 16.06 | 5.41 | 84.28 | 1.37 | 1437.42 | 0.0417 | 0.8 | Undervoltage | Voltage
361.15 | 17.76 | 4.03 | 65.9 | 1.26 | 1407.26 | 0.0618 | 0.85 | Undervoltage | Voltage
355.28 | 15.44 | 5.37 | 78.81 | 1.72 | 1380.75 | 0.0795 | 0.78 | Undervoltage | Voltage
369.67 | 12.85 | 5.35 | 75.2 | 1.3 | 1406.45 | 0.0624 | 0.82 | Undervoltage | Voltage
378.27 | 12.87 | 4.58 | 82.95 | 2.19 | 1415.95 | 0.056 | 0.81 | Undervoltage | Voltage
372.52 | 17.52 | 4.9 | 75.74 | 1.93 | 1449.47 | 0.0337 | 0.82 | Undervoltage | Voltage
352.25 | 12.98 | 5.16 | 69.02 | 1.51 | 1381.48 | 0.079 | 0.79 | Undervoltage | Voltage
374.84 | 17.66 | 4.88 | 73.92 | 2.4 | 1420.65 | 0.0529 | 0.85 | Undervoltage | Voltage
368.89 | 12.06 | 5.25 | 88.51 | 1.01 | 1420.81 | 0.0528 | 0.83 | Undervoltage | Voltage
365.5 | 17.64 | 5.2 | 66.77 | 1.46 | 1395.85 | 0.0694 | 0.87 | Undervoltage | Voltage
357.92 | 12.06 | 4.88 | 76.84 | 1.2 | 1439.16 | 0.0406 | 0.83 | Undervoltage | Voltage
367.46 | 12.99 | 5.7 | 89.13 | 2.19 | 1392.97 | 0.0714 | 0.88 | Undervoltage | Voltage
375.23 | 17.81 | 5.54 | 71.1 | 1.31 | 1447.1 | 0.0353 | 0.88 | Undervoltage | Voltage
368.21 | 12.72 | 4.72 | 78.68 | 2.36 | 1435.73 | 0.0428 | 0.83 | Undervoltage | Voltage
363.48 | 16.27 | 4.2 | 65.84 | 1.55 | 1410.74 | 0.0595 | 0.8 | Undervoltage | Voltage
350.44 | 12.55 | 5.95 | 70.44 | 1.84 | 1423.21 | 0.0512 | 0.76 | Undervoltage | Voltage
357.66 | 16.22 | 5.04 | 85.31 | 1.59 | 1409.83 | 0.0601 | 0.77 | Undervoltage | Voltage
360.53 | 14.45 | 4.69 | 88.28 | 1.71 | 1448.33 | 0.0344 | 0.79 | Undervoltage | Voltage
355.24 | 14.89 | 4.54 | 76.19 | 2.09 | 1384.7 | 0.0769 | 0.83 | Undervoltage | Voltage
354.21 | 14.68 | 4.78 | 69.62 | 1.99 | 1385.37 | 0.0764 | 0.85 | Undervoltage | Voltage
374.66 | 17.45 | 4.81 | 79.5 | 1.78 | 1389.19 | 0.0739 | 0.76 | Undervoltage | Voltage
354.91 | 13.47 | 4.42 | 87.06 | 1.48 | 1449.57 | 0.0336 | 0.85 | Undervoltage | Voltage
368.01 | 12.71 | 5.49 | 67.54 | 1.15 | 1408.92 | 0.0607 | 0.84 | Undervoltage | Voltage
356.46 | 14.06 | 4.81 | 86.03 | 1.67 | 1403.22 | 0.0645 | 0.79 | Undervoltage | Voltage
366.33 | 16.67 | 4.63 | 70.36 | 2.07 | 1404.02 | 0.064 | 0.8 | Undervoltage | Voltage
373.34 | 14.59 | 4.6 | 84.68 | 1.94 | 1380.07 | 0.08 | 0.88 | Undervoltage | Voltage
374.12 | 13.92 | 5.71 | 82.04 | 1.77 | 1428.25 | 0.0478 | 0.79 | Undervoltage | Voltage
359.41 | 15.64 | 5.85 | 70.51 | 1.01 | 1390.47 | 0.073 | 0.86 | Undervoltage | Voltage
362.11 | 16.73 | 4.07 | 87.08 | 2.3 | 1399.61 | 0.0669 | 0.78 | Undervoltage | Voltage
373.36 | 15.6 | 5.44 | 81.04 | 2.44 | 1401.2 | 0.0659 | 0.77 | Undervoltage | Voltage
352.69 | 13.41 | 4.84 | 68.93 | 1.85 | 1398.36 | 0.0678 | 0.87 | Undervoltage | Voltage
370.75 | 14.51 | 5.95 | 82.84 | 1.23 | 1417.81 | 0.0548 | 0.87 | Undervoltage | Voltage
350.53 | 13.5 | 5.25 | 79.83 | 1.01 | 1428.77 | 0.0475 | 0.79 | Undervoltage | Voltage
363.61 | 13.06 | 5.47 | 66.79 | 1.04 | 1394.3 | 0.0705 | 0.83 | Undervoltage | Voltage
369.13 | 15.45 | 4.4 | 76.51 | 1.53 | 1444.43 | 0.037 | 0.78 | Undervoltage | Voltage
373.34 | 17.73 | 5.78 | 67.39 | 2.05 | 1388.96 | 0.074 | 0.76 | Undervoltage | Voltage
350.37 | 15.88 | 5.24 | 74.01 | 2.07 | 1413.65 | 0.0576 | 0.85 | Undervoltage | Voltage
358.12 | 15.55 | 4.17 | 79.94 | 1.75 | 1391.59 | 0.0723 | 0.86 | Undervoltage | Voltage
440.64 | 13.21 | 5.24 | 68.18 | 2.45 | 1461.52 | 0.0257 | 0.82 | Overvoltage | Voltage
462.84 | 9.25 | 5.83 | 74.97 | 1.81 | 1431.55 | 0.0456 | 0.89 | Overvoltage | Voltage
464.89 | 11.02 | 6.22 | 81.35 | 1.82 | 1469.17 | 0.0206 | 0.81 | Overvoltage | Voltage
447.02 | 13.23 | 5.03 | 66.49 | 1.37 | 1447.43 | 0.035 | 0.84 | Overvoltage | Voltage
457.45 | 9.25 | 6.19 | 78.76 | 2.09 | 1462.39 | 0.0251 | 0.86 | Overvoltage | Voltage
459.58 | 12.4 | 6.48 | 63.09 | 1.79 | 1452.44 | 0.0317 | 0.89 | Overvoltage | Voltage
442.89 | 10.02 | 5.19 | 73.99 | 1.84 | 1455.11 | 0.0299 | 0.81 | Overvoltage | Voltage
448.47 | 9.38 | 6.35 | 80.6 | 1.87 | 1461.79 | 0.0255 | 0.88 | Overvoltage | Voltage
451.42 | 9.65 | 5.68 | 80.26 | 2.1 | 1458.59 | 0.0276 | 0.88 | Overvoltage | Voltage
441.33 | 10.27 | 5.95 | 61.07 | 2.47 | 1457.35 | 0.0284 | 0.81 | Overvoltage | Voltage
446.02 | 11.8 | 5.69 | 74.93 | 2.18 | 1450.82 | 0.0328 | 0.89 | Overvoltage | Voltage
442.21 | 9.58 | 6.64 | 74.01 | 1.66 | 1444.63 | 0.0369 | 0.84 | Overvoltage | Voltage
445.86 | 10.37 | 5.36 | 82.33 | 2.3 | 1430.63 | 0.0462 | 0.84 | Overvoltage | Voltage
444.08 | 12.27 | 5.49 | 80.49 | 2.09 | 1468.85 | 0.0208 | 0.87 | Overvoltage | Voltage
465.68 | 13.03 | 5.72 | 68.51 | 2.19 | 1450.29 | 0.0331 | 0.82 | Overvoltage | Voltage
447.8 | 9.4 | 6.36 | 78.83 | 1.62 | 1461.76 | 0.0255 | 0.91 | Overvoltage | Voltage
461.65 | 13.6 | 5.77 | 65.64 | 1.33 | 1447.08 | 0.0353 | 0.91 | Overvoltage | Voltage
451.86 | 10.78 | 5.77 | 75.69 | 1.8 | 1450.62 | 0.0329 | 0.8 | Overvoltage | Voltage
455.12 | 13.7 | 5.01 | 76.25 | 1.79 | 1432.29 | 0.0451 | 0.87 | Overvoltage | Voltage
448.85 | 13.51 | 6.44 | 63.01 | 2.26 | 1467 | 0.022 | 0.89 | Overvoltage | Voltage
456.13 | 10.56 | 6.43 | 62.45 | 1.9 | 1431.54 | 0.0456 | 0.83 | Overvoltage | Voltage
449.46 | 13.04 | 6.18 | 65.36 | 1.97 | 1436.56 | 0.0423 | 0.9 | Overvoltage | Voltage
458.43 | 10.16 | 5.77 | 65.68 | 1.47 | 1452.11 | 0.0319 | 0.82 | Overvoltage | Voltage
450.91 | 13.14 | 5.24 | 65.77 | 1.79 | 1435.74 | 0.0428 | 0.86 | Overvoltage | Voltage
460.81 | 10.86 | 5.87 | 81.34 | 1.92 | 1458.79 | 0.0275 | 0.87 | Overvoltage | Voltage
458.29 | 12.05 | 5.26 | 68.47 | 1.6 | 1433.4 | 0.0444 | 0.86 | Overvoltage | Voltage
459.5 | 10.6 | 6.45 | 68.45 | 2.01 | 1434.03 | 0.044 | 0.83 | Overvoltage | Voltage
442.64 | 10.98 | 6.37 | 82.25 | 1.78 | 1465.18 | 0.0232 | 0.92 | Overvoltage | Voltage
457.7 | 10.35 | 6.56 | 67.96 | 2.32 | 1441.32 | 0.0391 | 0.84 | Overvoltage | Voltage
444.39 | 12.61 | 5.14 | 73.72 | 1 | 1430.01 | 0.0467 | 0.89 | Overvoltage | Voltage
465.57 | 13.2 | 6.01 | 76.45 | 1.04 | 1469.83 | 0.0201 | 0.89 | Overvoltage | Voltage
441.98 | 9.89 | 6.49 | 68.7 | 1.8 | 1437.97 | 0.0414 | 0.88 | Overvoltage | Voltage
454.56 | 12.05 | 6.83 | 64.68 | 1.1 | 1457.83 | 0.0281 | 0.91 | Overvoltage | Voltage
440.22 | 12.45 | 5.96 | 73.25 | 1.14 | 1450.97 | 0.0327 | 0.91 | Overvoltage | Voltage
448.53 | 12.74 | 5.91 | 72.5 | 1.84 | 1437.22 | 0.0419 | 0.8 | Overvoltage | Voltage
455.71 | 12.99 | 6.59 | 60.3 | 1.3 | 1431.64 | 0.0456 | 0.85 | Overvoltage | Voltage
453.87 | 13.28 | 5.58 | 72.22 | 2.48 | 1463.6 | 0.0243 | 0.9 | Overvoltage | Voltage
449.05 | 10.97 | 6.79 | 78.96 | 2.4 | 1433.04 | 0.0446 | 0.92 | Overvoltage | Voltage
453.92 | 9.14 | 6.59 | 71.57 | 2.49 | 1447.63 | 0.0349 | 0.92 | Overvoltage | Voltage
464.55 | 11.44 | 6.57 | 65.56 | 1.72 | 1455.4 | 0.0297 | 0.82 | Overvoltage | Voltage
463.38 | 12.3 | 6.47 | 83.32 | 1.07 | 1431.42 | 0.0457 | 0.88 | Overvoltage | Voltage
450.81 | 13.64 | 6.09 | 72.54 | 1.83 | 1461.74 | 0.0255 | 0.86 | Overvoltage | Voltage
446.12 | 11.47 | 5.2 | 84.59 | 2.24 | 1443.31 | 0.0378 | 0.81 | Overvoltage | Voltage
449.67 | 9.54 | 5.01 | 68.45 | 1.3 | 1455.42 | 0.0297 | 0.86 | Overvoltage | Voltage
454.53 | 12.99 | 5.79 | 80.3 | 2.14 | 1444.9 | 0.0367 | 0.87 | Overvoltage | Voltage
463.6 | 13.49 | 6.25 | 73.13 | 1.75 | 1448.51 | 0.0343 | 0.83 | Overvoltage | Voltage
468 | 9.12 | 6.97 | 66 | 2.21 | 1431.55 | 0.0456 | 0.81 | Overvoltage | Voltage
455.15 | 13.32 | 5.35 | 67.68 | 1.52 | 1438.16 | 0.0412 | 0.91 | Overvoltage | Voltage
465.3 | 13.34 | 6.15 | 74.13 | 2.23 | 1447.22 | 0.0352 | 0.82 | Overvoltage | Voltage
446.23 | 13.34 | 6.87 | 72.76 | 1.57 | 1445.56 | 0.0363 | 0.91 | Overvoltage | Voltage
454.24 | 13.45 | 5.38 | 60.13 | 1.89 | 1449.4 | 0.0337 | 0.82 | Overvoltage | Voltage
464.85 | 13.6 | 6.58 | 83.65 | 1.9 | 1448.55 | 0.0343 | 0.91 | Overvoltage | Voltage
454.53 | 12.04 | 6.02 | 82.71 | 2.01 | 1469.78 | 0.0201 | 0.85 | Overvoltage | Voltage
444.71 | 9.36 | 5.83 | 75.98 | 1.24 | 1459.91 | 0.0267 | 0.82 | Overvoltage | Voltage
462.51 | 10.16 | 6.87 | 72.14 | 1.05 | 1449.02 | 0.034 | 0.86 | Overvoltage | Voltage
458.11 | 13.48 | 6.85 | 78.91 | 1.4 | 1468.54 | 0.021 | 0.84 | Overvoltage | Voltage
441.86 | 11.74 | 6.89 | 62.01 | 2.11 | 1450.97 | 0.0327 | 0.84 | Overvoltage | Voltage
467.57 | 11.42 | 6.02 | 64.39 | 2.48 | 1457.47 | 0.0284 | 0.85 | Overvoltage | Voltage
468.99 | 9.24 | 5.25 | 60.88 | 1.32 | 1436.02 | 0.0427 | 0.85 | Overvoltage | Voltage
468.61 | 12.38 | 6.85 | 74.97 | 1.87 | 1453.15 | 0.0312 | 0.91 | Overvoltage | Voltage
459.28 | 11.61 | 6.73 | 61.37 | 1.96 | 1447.39 | 0.0351 | 0.89 | Overvoltage | Voltage
459.66 | 9.54 | 6.09 | 76.03 | 1.91 | 1456.31 | 0.0291 | 0.88 | Overvoltage | Voltage
458.05 | 9.89 | 6.45 | 75.16 | 1.56 | 1450.44 | 0.033 | 0.82 | Overvoltage | Voltage
466.56 | 13.33 | 5.36 | 73.17 | 1.22 | 1450.82 | 0.0328 | 0.88 | Overvoltage | Voltage
452.12 | 11 | 6.9 | 75.92 | 2.08 | 1467.81 | 0.0215 | 0.88 | Overvoltage | Voltage
456.23 | 12.04 | 6.06 | 83.1 | 1.61 | 1465.03 | 0.0233 | 0.82 | Overvoltage | Voltage
443.62 | 11.15 | 6.95 | 71.52 | 1.54 | 1436.43 | 0.0424 | 0.88 | Overvoltage | Voltage
456.89 | 11.2 | 5.65 | 75.86 | 1.65 | 1461.4 | 0.0257 | 0.83 | Overvoltage | Voltage
445.25 | 9.93 | 6.25 | 82.07 | 2.06 | 1458.65 | 0.0276 | 0.89 | Overvoltage | Voltage
440.37 | 11.18 | 5.03 | 63.7 | 1.41 | 1453.69 | 0.0309 | 0.85 | Overvoltage | Voltage
464.89 | 9.32 | 5.58 | 77.99 | 1.57 | 1432.3 | 0.0451 | 0.81 | Overvoltage | Voltage
459.28 | 10.85 | 6.15 | 72.88 | 2.02 | 1438.77 | 0.0408 | 0.86 | Overvoltage | Voltage
468.59 | 10.44 | 5.92 | 82.11 | 1.91 | 1452.31 | 0.0318 | 0.81 | Overvoltage | Voltage
468.94 | 13.31 | 6.04 | 66.67 | 2.34 | 1467.25 | 0.0218 | 0.83 | Overvoltage | Voltage
469.29 | 11.75 | 5.17 | 66.71 | 1.19 | 1433.59 | 0.0443 | 0.82 | Overvoltage | Voltage
449.48 | 10.89 | 6.32 | 62.05 | 2.36 | 1463.87 | 0.0241 | 0.84 | Overvoltage | Voltage
465 | 13.57 | 5.4 | 79.27 | 1.7 | 1438.91 | 0.0407 | 0.85 | Overvoltage | Voltage
469.4 | 12.51 | 6.83 | 60.01 | 2.44 | 1454.2 | 0.0305 | 0.87 | Overvoltage | Voltage
445.28 | 10.55 | 5.83 | 76.33 | 1.03 | 1448.45 | 0.0344 | 0.9 | Overvoltage | Voltage
468.77 | 9.22 | 5.07 | 69.94 | 2.35 | 1430.61 | 0.0463 | 0.82 | Overvoltage | Voltage
465.65 | 13.42 | 5.15 | 81.46 | 1.94 | 1448.26 | 0.0345 | 0.87 | Overvoltage | Voltage
440.22 | 13.25 | 5.44 | 80.08 | 1.81 | 1460.98 | 0.026 | 0.84 | Overvoltage | Voltage
465.07 | 12.05 | 5.53 | 78.95 | 2.26 | 1430.87 | 0.0461 | 0.81 | Overvoltage | Voltage
467.33 | 10.38 | 6.29 | 60.8 | 1.86 | 1430.65 | 0.0462 | 0.86 | Overvoltage | Voltage
443.96 | 11.75 | 6.92 | 61.82 | 1.96 | 1435 | 0.0433 | 0.89 | Overvoltage | Voltage
449.05 | 13.68 | 5.92 | 73.84 | 1.64 | 1434.99 | 0.0433 | 0.89 | Overvoltage | Voltage
444.58 | 11.57 | 5.05 | 84.35 | 1.32 | 1448.54 | 0.0343 | 0.87 | Overvoltage | Voltage
451.16 | 12.7 | 5.31 | 75.74 | 1 | 1454 | 0.0307 | 0.9 | Overvoltage | Voltage
450.87 | 12.42 | 5.75 | 71.76 | 2.36 | 1464.16 | 0.0239 | 0.9 | Overvoltage | Voltage
456.16 | 9.85 | 5.58 | 83.47 | 1.04 | 1450.59 | 0.0329 | 0.91 | Overvoltage | Voltage
450.93 | 13.36 | 5.29 | 61.94 | 1.03 | 1451.48 | 0.0323 | 0.88 | Overvoltage | Voltage
446.23 | 13.85 | 5.79 | 78.17 | 1.88 | 1443.17 | 0.0379 | 0.85 | Overvoltage | Voltage
455.67 | 10.37 | 5.09 | 76.91 | 1.04 | 1439.84 | 0.0401 | 0.83 | Overvoltage | Voltage
456.41 | 11.37 | 5.76 | 66 | 2.39 | 1443.09 | 0.0379 | 0.87 | Overvoltage | Voltage
455.15 | 11.93 | 6.08 | 80.97 | 1.12 | 1466.6 | 0.0223 | 0.81 | Overvoltage | Voltage
446.41 | 13.25 | 6.76 | 74.55 | 1.68 | 1452.98 | 0.0313 | 0.83 | Overvoltage | Voltage
451.15 | 9.12 | 5.33 | 78.55 | 1.54 | 1453.23 | 0.0312 | 0.86 | Overvoltage | Voltage
458.92 | 10.08 | 5.77 | 67.16 | 1.9 | 1446.92 | 0.0354 | 0.89 | Overvoltage | Voltage
443.28 | 9.93 | 5.44 | 60.32 | 1.51 | 1448.63 | 0.0342 | 0.8 | Overvoltage | Voltage
459.22 | 11.26 | 5.96 | 61.22 | 2.19 | 1453.1 | 0.0313 | 0.9 | Overvoltage | Voltage
443.29 | 11.52 | 5.74 | 80.16 | 1.54 | 1431.88 | 0.0454 | 0.89 | Overvoltage | Voltage
449.6 | 12.01 | 6.43 | 84.18 | 2.41 | 1441.18 | 0.0392 | 0.9 | Overvoltage | Voltage
451.98 | 13.54 | 6.07 | 84.1 | 1.16 | 1441.44 | 0.039 | 0.82 | Overvoltage | Voltage
453.67 | 12.54 | 6.11 | 61.05 | 1.65 | 1439.96 | 0.04 | 0.86 | Overvoltage | Voltage
461.28 | 12.69 | 6.15 | 76.53 | 2.24 | 1467.52 | 0.0217 | 0.83 | Overvoltage | Voltage
453.12 | 10.08 | 5.74 | 65.83 | 2.04 | 1463.77 | 0.0242 | 0.81 | Overvoltage | Voltage
452.41 | 10.18 | 6.75 | 73.92 | 2.26 | 1447.46 | 0.035 | 0.87 | Overvoltage | Voltage
458.12 | 13.55 | 5.44 | 71.16 | 2.1 | 1433.97 | 0.044 | 0.89 | Overvoltage | Voltage
451.88 | 12.97 | 5.77 | 84.24 | 2.42 | 1440.94 | 0.0394 | 0.87 | Overvoltage | Voltage
456.7 | 13.33 | 6.71 | 79.94 | 1.48 | 1438.2 | 0.0412 | 0.83 | Overvoltage | Voltage
456.91 | 13.14 | 5.21 | 79.08 | 1.59 | 1433.96 | 0.044 | 0.8 | Overvoltage | Voltage
454.26 | 9.1 | 5.44 | 70.4 | 1.92 | 1436.48 | 0.0423 | 0.84 | Overvoltage | Voltage
449.6 | 13.92 | 5.16 | 67.94 | 1.44 | 1466.48 | 0.0223 | 0.9 | Overvoltage | Voltage
466.75 | 13.46 | 6.7 | 85 | 2.26 | 1433.89 | 0.0441 | 0.84 | Overvoltage | Voltage
444.93 | 13.02 | 6.14 | 78.33 | 2.23 | 1462.49 | 0.025 | 0.89 | Overvoltage | Voltage
469.08 | 12.28 | 5.37 | 74.03 | 2.26 | 1459.04 | 0.0273 | 0.89 | Overvoltage | Voltage
466.13 | 10.2 | 6.22 | 71.07 | 2.37 | 1457.52 | 0.0283 | 0.83 | Overvoltage | Voltage
469.04 | 11.08 | 5.69 | 71.44 | 2.23 | 1468.96 | 0.0207 | 0.91 | Overvoltage | Voltage
443.64 | 11.08 | 5.95 | 66.22 | 1.93 | 1457.87 | 0.0281 | 0.91 | Overvoltage | Voltage
452.08 | 13.92 | 5.6 | 78.34 | 1.51 | 1436.77 | 0.0422 | 0.88 | Overvoltage | Voltage
461.08 | 11.32 | 5.1 | 71.06 | 2.15 | 1440.31 | 0.0398 | 0.82 | Overvoltage | Voltage
458.39 | 10.96 | 5.4 | 64.81 | 2.5 | 1455.19 | 0.0299 | 0.82 | Overvoltage | Voltage
454.55 | 9.41 | 6.26 | 84.84 | 1.64 | 1453.27 | 0.0312 | 0.84 | Overvoltage | Voltage
459.02 | 13.98 | 6.45 | 61.98 | 2.46 | 1432 | 0.0453 | 0.92 | Overvoltage | Voltage
446.53 | 12.66 | 6.46 | 66.71 | 1.77 | 1460.84 | 0.0261 | 0.82 | Overvoltage | Voltage
452.72 | 9.28 | 5.1 | 78.32 | 1.59 | 1440.04 | 0.04 | 0.8 | Overvoltage | Voltage
469.03 | 9.23 | 7 | 71.23 | 1.63 | 1446.33 | 0.0358 | 0.83 | Overvoltage | Voltage
457.01 | 10.44 | 5.84 | 71.55 | 1.81 | 1451.52 | 0.0323 | 0.8 | Overvoltage | Voltage
447 | 11.74 | 5.08 | 78.32 | 1.66 | 1456 | 0.0293 | 0.92 | Overvoltage | Voltage
469.78 | 12.86 | 6.72 | 82.61 | 1.9 | 1434.2 | 0.0439 | 0.92 | Overvoltage | Voltage
468.54 | 12.97 | 5.62 | 80.26 | 2.01 | 1432.99 | 0.0447 | 0.9 | Overvoltage | Voltage
458.38 | 10.67 | 6.33 | 63.25 | 1.31 | 1444.48 | 0.037 | 0.91 | Overvoltage | Voltage
466.63 | 11.13 | 5.02 | 81.24 | 2.19 | 1430.99 | 0.046 | 0.86 | Overvoltage | Voltage
465.04 | 9.93 | 6.29 | 73.45 | 1.57 | 1453.62 | 0.0309 | 0.86 | Overvoltage | Voltage
467.76 | 13.3 | 6.69 | 61.49 | 2.11 | 1469.45 | 0.0204 | 0.86 | Overvoltage | Voltage
455.97 | 12.4 | 6.16 | 65.22 | 1.55 | 1432.31 | 0.0451 | 0.9 | Overvoltage | Voltage
442.01 | 13.58 | 6.13 | 73.02 | 1.28 | 1450.02 | 0.0333 | 0.86 | Overvoltage | Voltage
465.52 | 9.26 | 6.54 | 72 | 2.4 | 1438.53 | 0.041 | 0.85 | Overvoltage | Voltage
445.41 | 12.1 | 5.03 | 62.15 | 1.16 | 1463.27 | 0.0245 | 0.85 | Overvoltage | Voltage
468.26 | 11.84 | 6.55 | 62.71 | 2.46 | 1442.34 | 0.0384 | 0.87 | Overvoltage | Voltage
445.06 | 12.38 | 6.35 | 71.38 | 2.2 | 1439.97 | 0.04 | 0.91 | Overvoltage | Voltage
454.85 | 13.91 | 5.45 | 83.29 | 1.62 | 1447.84 | 0.0348 | 0.82 | Overvoltage | Voltage
457.9 | 9.02 | 5.38 | 66.24 | 1.28 | 1463.76 | 0.0242 | 0.83 | Overvoltage | Voltage
451.74 | 13.22 | 6 | 60.18 | 1.82 | 1455.06 | 0.03 | 0.83 | Overvoltage | Voltage
446.27 | 9.61 | 6.21 | 66.88 | 1.86 | 1446.87 | 0.0354 | 0.89 | Overvoltage | Voltage
444.21 | 10.58 | 5.12 | 77.37 | 2.21 | 1467.14 | 0.0219 | 0.91 | Overvoltage | Voltage
442.26 | 10.3 | 5.63 | 66.7 | 2.12 | 1463.44 | 0.0244 | 0.87 | Overvoltage | Voltage
467.02 | 12.64 | 6.22 | 60.46 | 1.05 | 1440.8 | 0.0395 | 0.91 | Overvoltage | Voltage
453.63 | 11.39 | 5.8 | 74.42 | 1.74 | 1462.58 | 0.0249 | 0.81 | Overvoltage | Voltage
447.6 | 11.04 | 5.43 | 61.77 | 1.02 | 1460.93 | 0.026 | 0.81 | Overvoltage | Voltage
452.51 | 10.83 | 6.07 | 74.55 | 2.02 | 1447.2 | 0.0352 | 0.83 | Overvoltage | Voltage
460.52 | 10.31 | 5.53 | 62.3 | 1.39 | 1451.4 | 0.0324 | 0.8 | Overvoltage | Voltage
448.07 | 11.61 | 5.24 | 73.48 | 2.41 | 1462.24 | 0.0252 | 0.86 | Overvoltage | Voltage
454.07 | 9.32 | 6.24 | 79.94 | 1.03 | 1453.44 | 0.031 | 0.88 | Overvoltage | Voltage
461.15 | 13.32 | 6.7 | 84.82 | 1.27 | 1433.33 | 0.0444 | 0.81 | Overvoltage | Voltage
452.8 | 13.79 | 5.09 | 78.8 | 1.29 | 1446.54 | 0.0356 | 0.91 | Overvoltage | Voltage
445.73 | 10.51 | 6.8 | 64.44 | 1.82 | 1430.29 | 0.0465 | 0.84 | Overvoltage | Voltage
449.74 | 10 | 5.81 | 75.63 | 1.15 | 1463.07 | 0.0246 | 0.81 | Overvoltage | Voltage
469.07 | 10.2 | 5.11 | 67.01 | 2.24 | 1454.16 | 0.0306 | 0.85 | Overvoltage | Voltage
444.45 | 10.01 | 6.52 | 60.67 | 1.94 | 1445.56 | 0.0363 | 0.88 | Overvoltage | Voltage
454 | 13.42 | 5.51 | 82.31 | 1.32 | 1434.41 | 0.0437 | 0.82 | Overvoltage | Voltage
444.7 | 12.45 | 5.67 | 83.55 | 1.2 | 1448.22 | 0.0345 | 0.91 | Overvoltage | Voltage
441.98 | 11.3 | 6.17 | 74.39 | 1.2 | 1436.42 | 0.0424 | 0.9 | Overvoltage | Voltage
448.93 | 11.59 | 6.87 | 74.4 | 2.45 | 1460.54 | 0.0263 | 0.83 | Overvoltage | Voltage
445.51 | 12.64 | 5.61 | 81.77 | 1.53 | 1431.35 | 0.0458 | 0.88 | Overvoltage | Voltage
460.28 | 9.1 | 6.63 | 73.99 | 1.08 | 1431.54 | 0.0456 | 0.81 | Overvoltage | Voltage
456.49 | 9.54 | 5.93 | 68.36 | 1.27 | 1460.24 | 0.0265 | 0.88 | Overvoltage | Voltage
446.7 | 9.13 | 5.35 | 76.69 | 1.77 | 1459.22 | 0.0272 | 0.88 | Overvoltage | Voltage
447.18 | 13.05 | 6.02 | 71.12 | 2.41 | 1458.05 | 0.028 | 0.87 | Overvoltage | Voltage
453.85 | 11.37 | 6.13 | 78.32 | 1.44 | 1434.61 | 0.0436 | 0.85 | Overvoltage | Voltage
443.46 | 9.89 | 6.5 | 72.11 | 2.07 | 1431.92 | 0.0454 | 0.88 | Overvoltage | Voltage
444.88 | 9.24 | 6.21 | 60.22 | 1.99 | 1454.27 | 0.0305 | 0.86 | Overvoltage | Voltage
448.58 | 12.72 | 5.08 | 62.36 | 1.63 | 1434.54 | 0.0436 | 0.83 | Overvoltage | Voltage
456.79 | 13.59 | 5.84 | 63.7 | 1.18 | 1451.59 | 0.0323 | 0.89 | Overvoltage | Voltage
462.58 | 10.37 | 6.48 | 65.21 | 2.25 | 1453.09 | 0.0313 | 0.83 | Overvoltage | Voltage
450.64 | 10.77 | 5.13 | 78.88 | 2.24 | 1433.97 | 0.044 | 0.82 | Overvoltage | Voltage
462.34 | 10.03 | 6.44 | 71.47 | 2.44 | 1461.33 | 0.0258 | 0.8 | Overvoltage | Voltage
446.66 | 13.43 | 6.84 | 76.02 | 1.68 | 1447.37 | 0.0351 | 0.85 | Overvoltage | Voltage
444.54 | 11 | 5.07 | 65.64 | 1.69 | 1432.21 | 0.0452 | 0.81 | Overvoltage | Voltage
448.2 | 12.97 | 6.36 | 70.08 | 1.26 | 1458.99 | 0.0273 | 0.85 | Overvoltage | Voltage
440.67 | 13.91 | 6.53 | 60.25 | 1.21 | 1457.66 | 0.0282 | 0.84 | Overvoltage | Voltage
445.28 | 10.33 | 5.84 | 61.29 | 1.07 | 1431.12 | 0.0459 | 0.9 | Overvoltage | Voltage
445.56 | 11.5 | 5.78 | 62.94 | 1.56 | 1441.96 | 0.0387 | 0.84 | Overvoltage | Voltage
443.8 | 12.51 | 6.61 | 64.32 | 1.1 | 1449.23 | 0.0338 | 0.9 | Overvoltage | Voltage
458.94 | 11.16 | 6.81 | 81.89 | 2.27 | 1463.52 | 0.0243 | 0.85 | Overvoltage | Voltage
441.5 | 11.88 | 5.7 | 74.04 | 1.59 | 1461.86 | 0.0254 | 0.86 | Overvoltage | Voltage
456.52 | 10.68 | 5.56 | 80.69 | 1.79 | 1446.01 | 0.036 | 0.81 | Overvoltage | Voltage
456.64 | 11.3 | 6.98 | 80.77 | 2.17 | 1468.07 | 0.0213 | 0.91 | Overvoltage | Voltage
458.13 | 11.92 | 5.32 | 66.33 | 1.56 | 1453.01 | 0.0313 | 0.84 | Overvoltage | Voltage
446.11 | 10.07 | 6.56 | 66.45 | 1.64 | 1442.14 | 0.0386 | 0.84 | Overvoltage | Voltage
444.66 | 13.17 | 5.22 | 70.85 | 2.37 | 1451.96 | 0.032 | 0.89 | Overvoltage | Voltage
448.07 | 13.69 | 5.85 | 82.5 | 1.59 | 1435.2 | 0.0432 | 0.83 | Overvoltage | Voltage
459.65 | 9.32 | 5.34 | 79.78 | 1.79 | 1464.7 | 0.0235 | 0.86 | Overvoltage | Voltage
468.72 | 9.91 | 6.95 | 70.48 | 1.24 | 1464.3 | 0.0238 | 0.91 | Overvoltage | Voltage
450.23 | 10.62 | 6.68 | 73.07 | 1.67 | 1444.52 | 0.037 | 0.82 | Overvoltage | Voltage
456.88 | 11.76 | 5.85 | 64.45 | 1.8 | 1463.5 | 0.0243 | 0.9 | Overvoltage | Voltage
448.62 | 12.18 | 5.09 | 67.34 | 1.12 | 1433.11 | 0.0446 | 0.82 | Overvoltage | Voltage
441.01 | 9.01 | 5.81 | 72.14 | 1.41 | 1467.63 | 0.0216 | 0.87 | Overvoltage | Voltage
452.02 | 12.23 | 5.96 | 76.9 | 1.15 | 1452.32 | 0.0318 | 0.85 | Overvoltage | Voltage
456.78 | 10.87 | 5.46 | 60.16 | 1.44 | 1436.57 | 0.0423 | 0.84 | Overvoltage | Voltage
395.5 | 14.81 | 5.73 | 83.77 | 1.55 | 1433.71 | 0.0442 | 0.83 | Voltage Unbalance | Voltage + Current
398.83 | 18.62 | 5.34 | 77.49 | 2.18 | 1417.52 | 0.055 | 0.74 | Voltage Unbalance | Voltage + Current
397.2 | 17.52 | 5.48 | 81.28 | 1.75 | 1442.12 | 0.0386 | 0.81 | Voltage Unbalance | Voltage + Current
418.88 | 17.98 | 6.43 | 93.46 | 2.62 | 1444.86 | 0.0368 | 0.82 | Voltage Unbalance | Voltage + Current
393.62 | 14.08 | 5.62 | 82.33 | 1.57 | 1419.17 | 0.0539 | 0.81 | Voltage Unbalance | Voltage + Current
412.8 | 15.4 | 6.21 | 73.47 | 1.78 | 1431.78 | 0.0455 | 0.74 | Voltage Unbalance | Voltage + Current
403.17 | 15.29 | 6.05 | 91.33 | 2.86 | 1400.69 | 0.0662 | 0.81 | Voltage Unbalance | Voltage + Current
417.47 | 14.5 | 6.18 | 87.84 | 1.99 | 1411.08 | 0.0593 | 0.85 | Voltage Unbalance | Voltage + Current
429.05 | 19.82 | 6.23 | 79.88 | 2.88 | 1418.62 | 0.0543 | 0.81 | Voltage Unbalance | Voltage + Current
428.13 | 19.38 | 5.79 | 87.23 | 1.69 | 1432.07 | 0.0453 | 0.72 | Voltage Unbalance | Voltage + Current
390.44 | 15.45 | 5.68 | 89.93 | 2.82 | 1427.59 | 0.0483 | 0.72 | Voltage Unbalance | Voltage + Current
419.57 | 19.12 | 5.36 | 81.91 | 1.89 | 1423.2 | 0.0512 | 0.75 | Voltage Unbalance | Voltage + Current
424.8 | 17.46 | 5.42 | 80.97 | 2.66 | 1431 | 0.046 | 0.79 | Voltage Unbalance | Voltage + Current
417.17 | 18.38 | 6.83 | 74.37 | 1.8 | 1416.37 | 0.0558 | 0.8 | Voltage Unbalance | Voltage + Current
393.57 | 16.95 | 6.77 | 73.3 | 2.51 | 1419.57 | 0.0536 | 0.77 | Voltage Unbalance | Voltage + Current
418.23 | 15.79 | 6.1 | 76.49 | 2.65 | 1430.02 | 0.0467 | 0.83 | Voltage Unbalance | Voltage + Current
401.75 | 18.64 | 6.16 | 91.48 | 1.61 | 1412.91 | 0.0581 | 0.84 | Voltage Unbalance | Voltage + Current
394.97 | 16.83 | 6.44 | 89.57 | 2.68 | 1448.45 | 0.0344 | 0.84 | Voltage Unbalance | Voltage + Current
398.59 | 17.15 | 6.84 | 76.46 | 2.4 | 1446.44 | 0.0357 | 0.79 | Voltage Unbalance | Voltage + Current
404.28 | 19.25 | 5.84 | 92.01 | 2.96 | 1416.82 | 0.0555 | 0.71 | Voltage Unbalance | Voltage + Current
398.69 | 18.02 | 6.56 | 75.13 | 2.77 | 1404.04 | 0.064 | 0.78 | Voltage Unbalance | Voltage + Current
419.48 | 18.82 | 6.12 | 84.09 | 1.94 | 1446.82 | 0.0355 | 0.71 | Voltage Unbalance | Voltage + Current
426.93 | 19.63 | 6.93 | 92.98 | 2.59 | 1408.58 | 0.0609 | 0.79 | Voltage Unbalance | Voltage + Current
418.86 | 14.16 | 6.98 | 89.23 | 2.61 | 1439.14 | 0.0406 | 0.72 | Voltage Unbalance | Voltage + Current
401.92 | 18.01 | 6.78 | 77.29 | 1.77 | 1432.16 | 0.0452 | 0.71 | Voltage Unbalance | Voltage + Current
398.95 | 16.45 | 6.82 | 81.23 | 2.5 | 1404.71 | 0.0635 | 0.77 | Voltage Unbalance | Voltage + Current
407.05 | 17.6 | 6.09 | 89.69 | 2.25 | 1407.61 | 0.0616 | 0.79 | Voltage Unbalance | Voltage + Current
416.94 | 15 | 5.51 | 74.14 | 2.4 | 1424.19 | 0.0505 | 0.71 | Voltage Unbalance | Voltage + Current
422.77 | 18.14 | 6.62 | 79.64 | 2.73 | 1402.22 | 0.0652 | 0.85 | Voltage Unbalance | Voltage + Current
428.53 | 18.94 | 6.7 | 78.42 | 2.31 | 1430.85 | 0.0461 | 0.77 | Voltage Unbalance | Voltage + Current
390.35 | 17.46 | 6.87 | 82.44 | 1.76 | 1414.33 | 0.0571 | 0.71 | Voltage Unbalance | Voltage + Current
391.1 | 18.69 | 6.51 | 86.37 | 2.22 | 1419.26 | 0.0538 | 0.71 | Voltage Unbalance | Voltage + Current
393.17 | 14.05 | 5.48 | 74.35 | 1.86 | 1439.06 | 0.0406 | 0.78 | Voltage Unbalance | Voltage + Current
401.87 | 19.44 | 5.44 | 76.8 | 1.76 | 1426.29 | 0.0491 | 0.8 | Voltage Unbalance | Voltage + Current
404.28 | 18.42 | 6.69 | 94.79 | 2.07 | 1401 | 0.066 | 0.74 | Voltage Unbalance | Voltage + Current
411.84 | 19.21 | 6.06 | 84.63 | 1.55 | 1414.49 | 0.057 | 0.82 | Voltage Unbalance | Voltage + Current
402.84 | 18.07 | 6.16 | 85.42 | 1.69 | 1414.49 | 0.057 | 0.84 | Voltage Unbalance | Voltage + Current
399.13 | 18.18 | 6.39 | 81.04 | 2.79 | 1401.78 | 0.0655 | 0.71 | Voltage Unbalance | Voltage + Current
411.06 | 19.38 | 5.4 | 74.62 | 1.56 | 1431.99 | 0.0453 | 0.79 | Voltage Unbalance | Voltage + Current
426.15 | 14.07 | 6.84 | 80.31 | 2.78 | 1435.32 | 0.0431 | 0.76 | Voltage Unbalance | Voltage + Current
424.74 | 15.84 | 6.91 | 76.46 | 2.43 | 1415.83 | 0.0561 | 0.8 | Voltage Unbalance | Voltage + Current
409.81 | 18.91 | 6.84 | 91.37 | 1.55 | 1401.36 | 0.0658 | 0.81 | Voltage Unbalance | Voltage + Current
405.75 | 14.22 | 5.46 | 83.96 | 2.63 | 1443.97 | 0.0374 | 0.81 | Voltage Unbalance | Voltage + Current
417.69 | 16.53 | 6.65 | 79.44 | 1.5 | 1421.8 | 0.0521 | 0.8 | Voltage Unbalance | Voltage + Current
407.42 | 16.07 | 6.53 | 74.38 | 2.86 | 1411.54 | 0.059 | 0.82 | Voltage Unbalance | Voltage + Current
423.19 | 16.63 | 6.58 | 85.48 | 1.7 | 1422.39 | 0.0517 | 0.85 | Voltage Unbalance | Voltage + Current
393.7 | 17.34 | 5.68 | 72.17 | 1.75 | 1442.73 | 0.0382 | 0.73 | Voltage Unbalance | Voltage + Current
397.49 | 15.15 | 6.73 | 85.44 | 2.13 | 1404.48 | 0.0637 | 0.75 | Voltage Unbalance | Voltage + Current
400.31 | 17.94 | 6.03 | 80.38 | 2.09 | 1429.34 | 0.0471 | 0.8 | Voltage Unbalance | Voltage + Current
390.52 | 15.19 | 5.42 | 89.26 | 2.53 | 1423.36 | 0.0511 | 0.71 | Voltage Unbalance | Voltage + Current
427.06 | 19.48 | 5.97 | 85.6 | 1.86 | 1401.32 | 0.0658 | 0.77 | Voltage Unbalance | Voltage + Current
424.33 | 16.93 | 6.86 | 85.73 | 2.09 | 1428.68 | 0.0475 | 0.8 | Voltage Unbalance | Voltage + Current
404.36 | 15.08 | 5.43 | 90.14 | 2.29 | 1438.3 | 0.0411 | 0.75 | Voltage Unbalance | Voltage + Current
429.66 | 14.19 | 6.93 | 87.23 | 2.78 | 1438.43 | 0.041 | 0.75 | Voltage Unbalance | Voltage + Current
393.48 | 18.87 | 5.1 | 74.9 | 2.95 | 1443.69 | 0.0375 | 0.77 | Voltage Unbalance | Voltage + Current
405.6 | 16.21 | 5.36 | 94.2 | 2.41 | 1428.93 | 0.0474 | 0.76 | Voltage Unbalance | Voltage + Current
394.04 | 19.39 | 6.03 | 92.37 | 1.96 | 1436.24 | 0.0425 | 0.79 | Voltage Unbalance | Voltage + Current
392.75 | 18.46 | 5.46 | 81.66 | 2.49 | 1421.49 | 0.0523 | 0.73 | Voltage Unbalance | Voltage + Current
424.12 | 14.82 | 5.86 | 94.51 | 1.88 | 1400.08 | 0.0666 | 0.83 | Voltage Unbalance | Voltage + Current
397.37 | 14.86 | 5.06 | 90.84 | 2.81 | 1443.21 | 0.0379 | 0.74 | Voltage Unbalance | Voltage + Current
417.46 | 19.65 | 6.19 | 94.62 | 2.04 | 1434.93 | 0.0434 | 0.77 | Voltage Unbalance | Voltage + Current
393.14 | 16.51 | 5.14 | 79.31 | 2.64 | 1403.97 | 0.064 | 0.75 | Voltage Unbalance | Voltage + Current
391.33 | 16.2 | 6.84 | 81.25 | 2.52 | 1407.5 | 0.0617 | 0.81 | Voltage Unbalance | Voltage + Current
395.49 | 14.44 | 6.14 | 85.64 | 2.57 | 1410.45 | 0.0597 | 0.72 | Voltage Unbalance | Voltage + Current
422.86 | 14.35 | 6.59 | 88.48 | 2.49 | 1406.12 | 0.0626 | 0.72 | Voltage Unbalance | Voltage + Current
411.48 | 19.27 | 6.8 | 83.19 | 1.95 | 1431.97 | 0.0454 | 0.7 | Voltage Unbalance | Voltage + Current
391.3 | 14.51 | 6 | 79.82 | 2.58 | 1416.85 | 0.0554 | 0.8 | Voltage Unbalance | Voltage + Current
413.14 | 16.42 | 6.36 | 76.58 | 1.71 | 1431.47 | 0.0457 | 0.73 | Voltage Unbalance | Voltage + Current
398.56 | 16.66 | 5.64 | 89.89 | 1.89 | 1402.6 | 0.0649 | 0.72 | Voltage Unbalance | Voltage + Current
411.45 | 19.39 | 6.1 | 75.26 | 2.72 | 1435.2 | 0.0432 | 0.77 | Voltage Unbalance | Voltage + Current
414.12 | 17.48 | 6.73 | 80.73 | 2.2 | 1419.22 | 0.0539 | 0.71 | Voltage Unbalance | Voltage + Current
425.37 | 16.11 | 6.58 | 72.21 | 2.51 | 1411.74 | 0.0588 | 0.75 | Voltage Unbalance | Voltage + Current
404.34 | 19.11 | 5.72 | 71.65 | 2.97 | 1443.08 | 0.0379 | 0.73 | Voltage Unbalance | Voltage + Current
411.09 | 14.61 | 5.01 | 80.26 | 2.6 | 1430.64 | 0.0462 | 0.8 | Voltage Unbalance | Voltage + Current
423.68 | 17.04 | 5.81 | 77.79 | 2.15 | 1408.65 | 0.0609 | 0.73 | Voltage Unbalance | Voltage + Current
426.33 | 17.29 | 6.87 | 83.33 | 2.93 | 1435.73 | 0.0428 | 0.82 | Voltage Unbalance | Voltage + Current
399.34 | 16.88 | 5.61 | 86.32 | 1.79 | 1409.83 | 0.0601 | 0.77 | Voltage Unbalance | Voltage + Current
416.49 | 19.08 | 6.41 | 74.07 | 2.34 | 1444.63 | 0.0369 | 0.77 | Voltage Unbalance | Voltage + Current
395.93 | 18.58 | 6.94 | 76.12 | 2.28 | 1435.02 | 0.0433 | 0.84 | Voltage Unbalance | Voltage + Current
412.92 | 19.49 | 6.05 | 93.74 | 2.37 | 1449.71 | 0.0335 | 0.77 | Voltage Unbalance | Voltage + Current
418.5 | 17.03 | 6.43 | 79.67 | 1.61 | 1424.59 | 0.0503 | 0.73 | Voltage Unbalance | Voltage + Current
427.8 | 14.04 | 6.67 | 72.88 | 1.77 | 1402.36 | 0.0651 | 0.83 | Voltage Unbalance | Voltage + Current
429.3 | 17.36 | 5.72 | 80.34 | 1.77 | 1447.89 | 0.0347 | 0.71 | Voltage Unbalance | Voltage + Current
403.7 | 18.69 | 5.1 | 92.23 | 2.6 | 1411.66 | 0.0589 | 0.79 | Voltage Unbalance | Voltage + Current
416.91 | 15.71 | 5.7 | 85.16 | 1.9 | 1419.67 | 0.0536 | 0.79 | Voltage Unbalance | Voltage + Current
428.35 | 16.21 | 6.14 | 88.59 | 2.57 | 1415.53 | 0.0563 | 0.82 | Voltage Unbalance | Voltage + Current
424.58 | 14.47 | 5.18 | 78.31 | 2.07 | 1444.27 | 0.0372 | 0.84 | Voltage Unbalance | Voltage + Current
414.71 | 17.64 | 6.34 | 81.19 | 2.47 | 1439.11 | 0.0406 | 0.71 | Voltage Unbalance | Voltage + Current
401.63 | 15.01 | 5.44 | 72.94 | 2.91 | 1407.55 | 0.0616 | 0.77 | Voltage Unbalance | Voltage + Current
418.34 | 15.45 | 5.95 | 74.83 | 1.62 | 1436.37 | 0.0424 | 0.79 | Voltage Unbalance | Voltage + Current
409.44 | 16.23 | 5.34 | 87.23 | 1.73 | 1406.8 | 0.0621 | 0.72 | Voltage Unbalance | Voltage + Current
395.06 | 17.35 | 5.81 | 89.25 | 2.49 | 1427.89 | 0.0481 | 0.78 | Voltage Unbalance | Voltage + Current
414.08 | 19.71 | 6.45 | 72.31 | 2.29 | 1405.34 | 0.0631 | 0.79 | Voltage Unbalance | Voltage + Current
396.92 | 15.8 | 5.71 | 83.63 | 2.88 | 1435.02 | 0.0433 | 0.74 | Voltage Unbalance | Voltage + Current
395.23 | 16.1 | 5.41 | 78.42 | 1.96 | 1418.65 | 0.0542 | 0.85 | Voltage Unbalance | Voltage + Current
396.27 | 16.48 | 6.03 | 72.11 | 2.67 | 1423.93 | 0.0507 | 0.81 | Voltage Unbalance | Voltage + Current
393.63 | 16.64 | 5.38 | 92.61 | 2.25 | 1442.31 | 0.0385 | 0.74 | Voltage Unbalance | Voltage + Current
390.87 | 16.44 | 6.47 | 89.93 | 2.05 | 1415.75 | 0.0562 | 0.78 | Voltage Unbalance | Voltage + Current
397.14 | 15.04 | 6.62 | 74.52 | 1.55 | 1427.34 | 0.0484 | 0.81 | Voltage Unbalance | Voltage + Current
412.01 | 15.46 | 6.51 | 94.32 | 1.78 | 1418.03 | 0.0546 | 0.83 | Voltage Unbalance | Voltage + Current
407.42 | 14.14 | 5.86 | 79.38 | 2.03 | 1441.28 | 0.0391 | 0.77 | Voltage Unbalance | Voltage + Current
423.82 | 15.57 | 5.91 | 77.69 | 2.73 | 1420.19 | 0.0532 | 0.79 | Voltage Unbalance | Voltage + Current
426.9 | 17.92 | 5.06 | 83.08 | 1.82 | 1418.82 | 0.0541 | 0.83 | Voltage Unbalance | Voltage + Current
400.75 | 16.31 | 6.87 | 77.96 | 2.45 | 1416.06 | 0.056 | 0.75 | Voltage Unbalance | Voltage + Current
411.37 | 14.15 | 5.79 | 86 | 2.97 | 1434.04 | 0.044 | 0.78 | Voltage Unbalance | Voltage + Current
416.58 | 18.82 | 5.69 | 90.77 | 2.33 | 1428.5 | 0.0477 | 0.7 | Voltage Unbalance | Voltage + Current
402.82 | 18.84 | 5.34 | 80.28 | 2.98 | 1421.52 | 0.0523 | 0.81 | Voltage Unbalance | Voltage + Current
407.71 | 16.92 | 6.2 | 85.69 | 2.92 | 1448.39 | 0.0344 | 0.74 | Voltage Unbalance | Voltage + Current
390.79 | 16.85 | 5.53 | 81.11 | 1.68 | 1407.69 | 0.0615 | 0.78 | Voltage Unbalance | Voltage + Current
401.73 | 17.52 | 6.23 | 90.17 | 2.18 | 1440.44 | 0.0397 | 0.71 | Voltage Unbalance | Voltage + Current
413.97 | 16.49 | 5.74 | 82.55 | 2.15 | 1421.09 | 0.0526 | 0.72 | Voltage Unbalance | Voltage + Current
428.2 | 14.12 | 5.76 | 86.99 | 1.57 | 1438.96 | 0.0407 | 0.74 | Voltage Unbalance | Voltage + Current
424.59 | 18.97 | 5.89 | 83.03 | 2.37 | 1409.94 | 0.06 | 0.83 | Voltage Unbalance | Voltage + Current
416.33 | 14.84 | 5.15 | 71.93 | 2.36 | 1401.93 | 0.0654 | 0.78 | Voltage Unbalance | Voltage + Current
408.18 | 17.56 | 6.29 | 86.95 | 2.33 | 1449.25 | 0.0338 | 0.72 | Voltage Unbalance | Voltage + Current
406.09 | 15.45 | 6.1 | 89.83 | 2.76 | 1439.37 | 0.0404 | 0.76 | Voltage Unbalance | Voltage + Current
398.4 | 15.95 | 5.51 | 94.26 | 2 | 1409.34 | 0.0604 | 0.83 | Voltage Unbalance | Voltage + Current
411.41 | 18.33 | 6.13 | 86.9 | 2.36 | 1433.69 | 0.0442 | 0.77 | Voltage Unbalance | Voltage + Current
406.1 | 17.47 | 5.98 | 79.47 | 1.81 | 1421.56 | 0.0523 | 0.73 | Voltage Unbalance | Voltage + Current
429.78 | 17.1 | 6.15 | 76.2 | 2.3 | 1404.29 | 0.0638 | 0.81 | Voltage Unbalance | Voltage + Current
410.42 | 16.67 | 5.38 | 80.31 | 2.89 | 1409.81 | 0.0601 | 0.83 | Voltage Unbalance | Voltage + Current
406.82 | 16.17 | 6.82 | 87.91 | 1.79 | 1423.39 | 0.0511 | 0.73 | Voltage Unbalance | Voltage + Current
391.7 | 14.07 | 6.42 | 82.96 | 2.23 | 1402.1 | 0.0653 | 0.8 | Voltage Unbalance | Voltage + Current
413.45 | 14.55 | 6.51 | 83.76 | 1.58 | 1430.82 | 0.0461 | 0.75 | Voltage Unbalance | Voltage + Current
420.23 | 14.76 | 5.57 | 89.97 | 2.14 | 1402.37 | 0.0651 | 0.71 | Voltage Unbalance | Voltage + Current
407.17 | 15.94 | 6.6 | 92.61 | 2.41 | 1412.91 | 0.0581 | 0.72 | Voltage Unbalance | Voltage + Current
425.96 | 16.78 | 5.88 | 82.65 | 2.38 | 1401.51 | 0.0657 | 0.84 | Voltage Unbalance | Voltage + Current
419 | 18.07 | 6.4 | 93.96 | 1.91 | 1441.27 | 0.0392 | 0.8 | Voltage Unbalance | Voltage + Current
400.75 | 17.18 | 5.97 | 84.71 | 2.1 | 1416.03 | 0.056 | 0.8 | Voltage Unbalance | Voltage + Current
394.42 | 19.82 | 6.41 | 81.21 | 2.89 | 1411.35 | 0.0591 | 0.83 | Voltage Unbalance | Voltage + Current
419.51 | 14.52 | 5.06 | 71.47 | 2.27 | 1416.85 | 0.0554 | 0.83 | Voltage Unbalance | Voltage + Current
408.4 | 14.07 | 5.65 | 78.24 | 1.67 | 1437.81 | 0.0415 | 0.76 | Voltage Unbalance | Voltage + Current
398.41 | 19.74 | 6.28 | 71.5 | 2.63 | 1449.93 | 0.0334 | 0.7 | Voltage Unbalance | Voltage + Current
425.59 | 18.24 | 5.29 | 92.37 | 1.98 | 1445.61 | 0.0363 | 0.79 | Voltage Unbalance | Voltage + Current
392.05 | 18.64 | 5.87 | 82.84 | 2.99 | 1423.67 | 0.0509 | 0.71 | Voltage Unbalance | Voltage + Current
402.19 | 16.58 | 6.63 | 84.77 | 1.63 | 1432.85 | 0.0448 | 0.8 | Voltage Unbalance | Voltage + Current
393.22 | 16.8 | 6.87 | 85.24 | 1.53 | 1426 | 0.0493 | 0.83 | Voltage Unbalance | Voltage + Current
417.88 | 19.88 | 5.07 | 81.12 | 2.57 | 1414.53 | 0.057 | 0.81 | Voltage Unbalance | Voltage + Current
394.04 | 19.79 | 6.2 | 88.15 | 2 | 1434.42 | 0.0437 | 0.85 | Voltage Unbalance | Voltage + Current
392.28 | 18.81 | 5.75 | 86.51 | 1.62 | 1428.35 | 0.0478 | 0.79 | Voltage Unbalance | Voltage + Current
429.54 | 15.53 | 5.7 | 94.85 | 2.42 | 1433.18 | 0.0445 | 0.84 | Voltage Unbalance | Voltage + Current
407.2 | 18.96 | 6.5 | 91.74 | 1.59 | 1446.22 | 0.0359 | 0.72 | Voltage Unbalance | Voltage + Current
403.08 | 17.85 | 5.33 | 70.68 | 2.73 | 1418.16 | 0.0546 | 0.7 | Voltage Unbalance | Voltage + Current
408.67 | 15.64 | 6.03 | 94.78 | 2.09 | 1447.94 | 0.0347 | 0.79 | Voltage Unbalance | Voltage + Current
428.77 | 19.51 | 5.15 | 86.27 | 1.95 | 1447.09 | 0.0353 | 0.82 | Voltage Unbalance | Voltage + Current
400.88 | 19.04 | 6.24 | 93.27 | 2.54 | 1413.31 | 0.0578 | 0.82 | Voltage Unbalance | Voltage + Current
423.46 | 18.45 | 6.69 | 82.88 | 2.78 | 1436.95 | 0.042 | 0.85 | Voltage Unbalance | Voltage + Current
397.54 | 17.88 | 5.11 | 91.74 | 2.97 | 1419.89 | 0.0534 | 0.83 | Voltage Unbalance | Voltage + Current
398.3 | 16.15 | 5.97 | 82.91 | 1.9 | 1410.64 | 0.0596 | 0.75 | Voltage Unbalance | Voltage + Current
416.48 | 14.43 | 6.5 | 90.82 | 1.74 | 1401.09 | 0.0659 | 0.76 | Voltage Unbalance | Voltage + Current
418.6 | 19.58 | 6.63 | 91.75 | 2.38 | 1414 | 0.0573 | 0.81 | Voltage Unbalance | Voltage + Current
414.09 | 18.43 | 5.16 | 92.47 | 2.91 | 1430.08 | 0.0466 | 0.77 | Voltage Unbalance | Voltage + Current
407.72 | 15.81 | 5.96 | 79.8 | 2.09 | 1431.75 | 0.0455 | 0.76 | Voltage Unbalance | Voltage + Current
399.56 | 19.11 | 6.81 | 93.26 | 2.5 | 1408.11 | 0.0613 | 0.78 | Voltage Unbalance | Voltage + Current
422.61 | 18.72 | 6.02 | 78.64 | 2.7 | 1417.3 | 0.0551 | 0.85 | Voltage Unbalance | Voltage + Current
429.5 | 15.31 | 5.73 | 78.11 | 1.82 | 1424.37 | 0.0504 | 0.74 | Voltage Unbalance | Voltage + Current
397.67 | 18.25 | 5.68 | 85.64 | 2.88 | 1405 | 0.0633 | 0.78 | Voltage Unbalance | Voltage + Current
403.77 | 18.4 | 5.95 | 70.32 | 2.36 | 1401.79 | 0.0655 | 0.7 | Voltage Unbalance | Voltage + Current
398.39 | 18.83 | 6.91 | 83.41 | 2.56 | 1418.62 | 0.0543 | 0.79 | Voltage Unbalance | Voltage + Current
394.75 | 17.73 | 6.23 | 74.93 | 2.09 | 1425.11 | 0.0499 | 0.81 | Voltage Unbalance | Voltage + Current
422.09 | 15.07 | 5.32 | 83.6 | 1.84 | 1443.41 | 0.0377 | 0.7 | Voltage Unbalance | Voltage + Current
420.72 | 14.59 | 5.94 | 90.63 | 2.57 | 1414.74 | 0.0568 | 0.76 | Voltage Unbalance | Voltage + Current
420.35 | 17.02 | 6.47 | 79.59 | 1.78 | 1413.81 | 0.0575 | 0.82 | Voltage Unbalance | Voltage + Current
410.14 | 18.21 | 6.54 | 74.65 | 2.6 | 1445.04 | 0.0366 | 0.72 | Voltage Unbalance | Voltage + Current
395.45 | 19.3 | 6.11 | 90.36 | 2.9 | 1400.73 | 0.0662 | 0.8 | Voltage Unbalance | Voltage + Current
397.67 | 16.39 | 6.02 | 71.69 | 2.2 | 1403.55 | 0.0643 | 0.78 | Voltage Unbalance | Voltage + Current
393.42 | 15.59 | 5.25 | 73.99 | 1.83 | 1428.52 | 0.0477 | 0.77 | Voltage Unbalance | Voltage + Current
416.02 | 14.42 | 6.63 | 91.57 | 1.7 | 1401.43 | 0.0657 | 0.71 | Voltage Unbalance | Voltage + Current
405.2 | 15.9 | 6.07 | 71.62 | 2.13 | 1403.03 | 0.0646 | 0.74 | Voltage Unbalance | Voltage + Current
416.36 | 16.13 | 6.98 | 73.78 | 1.81 | 1427.96 | 0.048 | 0.76 | Voltage Unbalance | Voltage + Current
411.76 | 19.93 | 6.83 | 78.68 | 1.59 | 1438.94 | 0.0407 | 0.82 | Voltage Unbalance | Voltage + Current
391.63 | 18.03 | 5.44 | 75.35 | 2.84 | 1426.11 | 0.0493 | 0.79 | Voltage Unbalance | Voltage + Current
419.08 | 19.87 | 5.16 | 82.29 | 2.55 | 1440.02 | 0.04 | 0.77 | Voltage Unbalance | Voltage + Current
429.05 | 19 | 6.97 | 76.92 | 2.57 | 1409.94 | 0.06 | 0.73 | Voltage Unbalance | Voltage + Current
394.7 | 14.68 | 5.1 | 93.28 | 2.08 | 1422.65 | 0.0516 | 0.74 | Voltage Unbalance | Voltage + Current
395.48 | 14.51 | 5.82 | 72.47 | 1.57 | 1421.06 | 0.0526 | 0.71 | Voltage Unbalance | Voltage + Current
427.76 | 14.09 | 5.75 | 75.82 | 2.13 | 1403.34 | 0.0644 | 0.77 | Voltage Unbalance | Voltage + Current
425.18 | 19.17 | 5.78 | 80.98 | 1.6 | 1400.61 | 0.0663 | 0.84 | Voltage Unbalance | Voltage + Current
396.88 | 15.96 | 5.44 | 81.49 | 1.91 | 1402.79 | 0.0648 | 0.71 | Voltage Unbalance | Voltage + Current
395.84 | 14.01 | 5.36 | 89.62 | 1.74 | 1434.87 | 0.0434 | 0.8 | Voltage Unbalance | Voltage + Current
407.16 | 14.15 | 5.87 | 87.36 | 2.36 | 1418.94 | 0.054 | 0.84 | Voltage Unbalance | Voltage + Current
427.23 | 15.43 | 5.39 | 90.69 | 1.61 | 1445.22 | 0.0365 | 0.81 | Voltage Unbalance | Voltage + Current
421.63 | 15.74 | 5.8 | 81.53 | 1.84 | 1400.71 | 0.0662 | 0.84 | Voltage Unbalance | Voltage + Current
421.09 | 14.07 | 6.5 | 75.77 | 2.75 | 1426.19 | 0.0492 | 0.81 | Voltage Unbalance | Voltage + Current
402.22 | 15.55 | 6.03 | 83.67 | 1.95 | 1420.01 | 0.0533 | 0.81 | Voltage Unbalance | Voltage + Current
421.6 | 19.39 | 5.95 | 85.97 | 2.34 | 1410.79 | 0.0595 | 0.81 | Voltage Unbalance | Voltage + Current
410.88 | 17.11 | 6.36 | 93.12 | 2.08 | 1411.4 | 0.0591 | 0.84 | Voltage Unbalance | Voltage + Current
391.66 | 17.47 | 5.26 | 82.14 | 2.92 | 1408.91 | 0.0607 | 0.85 | Voltage Unbalance | Voltage + Current
426.03 | 14.88 | 5.84 | 88.11 | 2.73 | 1446.01 | 0.036 | 0.75 | Voltage Unbalance | Voltage + Current
392.98 | 16.07 | 6.63 | 81.68 | 2.26 | 1400.24 | 0.0665 | 0.83 | Voltage Unbalance | Voltage + Current
420.04 | 19.82 | 6.3 | 76.94 | 2.39 | 1438.32 | 0.0411 | 0.77 | Voltage Unbalance | Voltage + Current
418.01 | 16.82 | 6.65 | 78.51 | 2.05 | 1433.33 | 0.0444 | 0.71 | Voltage Unbalance | Voltage + Current
418.8 | 16.8 | 6.39 | 88.63 | 2.62 | 1429.46 | 0.047 | 0.74 | Voltage Unbalance | Voltage + Current
390.98 | 17.77 | 5.17 | 87.55 | 1.51 | 1401.3 | 0.0658 | 0.74 | Voltage Unbalance | Voltage + Current
405.11 | 19.27 | 6.29 | 72.02 | 2.7 | 1405.97 | 0.0627 | 0.79 | Voltage Unbalance | Voltage + Current
419.78 | 16.76 | 6.73 | 88.21 | 2.47 | 1440.17 | 0.0399 | 0.73 | Voltage Unbalance | Voltage + Current
407.84 | 14.83 | 6.26 | 92.58 | 2.91 | 1437.82 | 0.0415 | 0.77 | Voltage Unbalance | Voltage + Current
427.64 | 19.55 | 6.52 | 85.6 | 1.95 | 1413.5 | 0.0577 | 0.8 | Voltage Unbalance | Voltage + Current
429.25 | 19.06 | 6.95 | 73.65 | 2.06 | 1414.33 | 0.0571 | 0.74 | Voltage Unbalance | Voltage + Current
420.25 | 19.86 | 6.89 | 74.93 | 2.02 | 1431.36 | 0.0458 | 0.74 | Voltage Unbalance | Voltage + Current
413.09 | 20.21 | 8.18 | 86.92 | 2.27 | 1395.45 | 0.0697 | 0.79 | Overcurrent | Current
417 | 20.27 | 7.92 | 103.68 | 1.59 | 1362.99 | 0.0913 | 0.72 | Overcurrent | Current
412.89 | 21.28 | 8.24 | 77.46 | 1.97 | 1379.66 | 0.0802 | 0.78 | Overcurrent | Current
415.25 | 19.6 | 7.37 | 99.15 | 3.28 | 1393.33 | 0.0711 | 0.8 | Overcurrent | Current
409.9 | 16.35 | 7.07 | 95.4 | 1.79 | 1352.98 | 0.098 | 0.79 | Overcurrent | Current
406.26 | 20.19 | 7.84 | 79.59 | 2.49 | 1364.7 | 0.0902 | 0.78 | Overcurrent | Current
415.59 | 17.35 | 8.84 | 99.86 | 1.63 | 1395.76 | 0.0695 | 0.78 | Overcurrent | Current
412.06 | 16.63 | 7.49 | 95.01 | 2.65 | 1378.34 | 0.0811 | 0.73 | Overcurrent | Current
417.76 | 21.24 | 7.67 | 83.2 | 3.28 | 1394.89 | 0.0701 | 0.81 | Overcurrent | Current
415.45 | 19.58 | 8.62 | 104.05 | 2.36 | 1364.39 | 0.0904 | 0.78 | Overcurrent | Current
409.99 | 18.24 | 8.39 | 83.55 | 1.53 | 1360.54 | 0.093 | 0.77 | Overcurrent | Current
419.11 | 17.79 | 8.93 | 96.31 | 2.64 | 1365.67 | 0.0896 | 0.8 | Overcurrent | Current
409.67 | 15.21 | 8.09 | 94.93 | 2.73 | 1412.01 | 0.0587 | 0.75 | Overcurrent | Current
405.72 | 21.86 | 7.92 | 91.88 | 1.6 | 1351.54 | 0.099 | 0.79 | Overcurrent | Current
417.99 | 20.91 | 6.84 | 91.56 | 3.17 | 1389.56 | 0.0736 | 0.72 | Overcurrent | Current
412.98 | 18.76 | 6.51 | 99.81 | 3.37 | 1418.8 | 0.0541 | 0.72 | Overcurrent | Current
412.55 | 20.37 | 8.55 | 84.14 | 3.26 | 1419.73 | 0.0535 | 0.73 | Overcurrent | Current
408.41 | 21.74 | 7.58 | 82.26 | 2.13 | 1399.97 | 0.0667 | 0.76 | Overcurrent | Current
416.65 | 18.68 | 7.41 | 96.97 | 3.08 | 1372.39 | 0.0851 | 0.73 | Overcurrent | Current
413.28 | 21.67 | 7.93 | 104.96 | 1.51 | 1416.09 | 0.0559 | 0.77 | Overcurrent | Current
410.03 | 20.73 | 8.92 | 104.27 | 2.91 | 1356.12 | 0.0959 | 0.72 | Overcurrent | Current
405.46 | 17.21 | 8.96 | 80.61 | 2.95 | 1406.06 | 0.0626 | 0.73 | Overcurrent | Current
407.39 | 21.34 | 8.19 | 91.8 | 1.69 | 1395.08 | 0.0699 | 0.81 | Overcurrent | Current
413.69 | 18.29 | 7.23 | 82.88 | 3.38 | 1387.39 | 0.0751 | 0.74 | Overcurrent | Current
406.41 | 19.95 | 7.47 | 83.94 | 1.93 | 1367.83 | 0.0881 | 0.71 | Overcurrent | Current
417.58 | 19.23 | 7.2 | 85.49 | 1.72 | 1388.86 | 0.0741 | 0.72 | Overcurrent | Current
415.3 | 15.22 | 6.98 | 98.93 | 1.6 | 1375.17 | 0.0832 | 0.7 | Overcurrent | Current
414.49 | 19.84 | 7.47 | 92.49 | 2.51 | 1407.17 | 0.0619 | 0.82 | Overcurrent | Current
416.57 | 20.15 | 6.75 | 89.46 | 3.2 | 1403.74 | 0.0642 | 0.77 | Overcurrent | Current
419.2 | 18.9 | 8.89 | 94.34 | 3.25 | 1350.11 | 0.0999 | 0.72 | Overcurrent | Current
405.15 | 19.91 | 8.6 | 75.96 | 3.21 | 1408.92 | 0.0607 | 0.79 | Overcurrent | Current
419.29 | 16.23 | 7.96 | 97.09 | 2.63 | 1364.7 | 0.0902 | 0.79 | Overcurrent | Current
413.89 | 21.03 | 8.61 | 96.85 | 3.39 | 1406.13 | 0.0626 | 0.72 | Overcurrent | Current
417.81 | 17.34 | 6.94 | 81.15 | 3.15 | 1353.41 | 0.0977 | 0.75 | Overcurrent | Current
416.32 | 18.77 | 6.61 | 83.49 | 2.05 | 1366.56 | 0.089 | 0.79 | Overcurrent | Current
414.28 | 21.48 | 7.84 | 77.88 | 2.86 | 1401.84 | 0.0654 | 0.82 | Overcurrent | Current
418.68 | 15.36 | 8.1 | 90.07 | 1.78 | 1395.71 | 0.0695 | 0.81 | Overcurrent | Current
408.75 | 15.56 | 8.05 | 95 | 2.26 | 1387.08 | 0.0753 | 0.8 | Overcurrent | Current
409.28 | 18.25 | 7.9 | 82.88 | 3.36 | 1362.73 | 0.0915 | 0.77 | Overcurrent | Current
405.72 | 21.95 | 6.77 | 77.52 | 1.73 | 1361.15 | 0.0926 | 0.79 | Overcurrent | Current
412.7 | 18.95 | 6.73 | 78.68 | 1.88 | 1401.35 | 0.0658 | 0.73 | Overcurrent | Current
419.98 | 15.01 | 8.97 | 95.5 | 2.82 | 1367.55 | 0.0883 | 0.72 | Overcurrent | Current
419.98 | 15.32 | 6.78 | 97.64 | 1.56 | 1410.16 | 0.0599 | 0.7 | Overcurrent | Current
414.49 | 18.28 | 8.36 | 94.57 | 2.24 | 1374.55 | 0.0836 | 0.78 | Overcurrent | Current
405.25 | 17.53 | 7.06 | 99.26 | 2.73 | 1359.98 | 0.0933 | 0.72 | Overcurrent | Current
415.26 | 16.8 | 8.11 | 101.02 | 1.94 | 1352.42 | 0.0984 | 0.7 | Overcurrent | Current
418.47 | 21.02 | 6.56 | 94.49 | 2.16 | 1379.28 | 0.0805 | 0.82 | Overcurrent | Current
418.01 | 20.51 | 6.92 | 90.22 | 2.72 | 1406.98 | 0.062 | 0.75 | Overcurrent | Current
418.33 | 16.31 | 7.17 | 77.38 | 2.89 | 1396.14 | 0.0692 | 0.73 | Overcurrent | Current
414.62 | 16.92 | 8.96 | 88.54 | 3.21 | 1411.99 | 0.0587 | 0.76 | Overcurrent | Current
416.97 | 18.01 | 8.69 | 96.05 | 2.15 | 1352.01 | 0.0987 | 0.79 | Overcurrent | Current
407.78 | 15.96 | 9 | 103.37 | 2.7 | 1361.55 | 0.0923 | 0.74 | Overcurrent | Current
407.81 | 21.73 | 6.83 | 89.71 | 2.58 | 1396.44 | 0.069 | 0.71 | Overcurrent | Current
410.31 | 18.43 | 6.74 | 100.2 | 2.88 | 1390.99 | 0.0727 | 0.76 | Overcurrent | Current
412.08 | 21.47 | 7.65 | 94.15 | 2.58 | 1362.21 | 0.0919 | 0.8 | Overcurrent | Current
411.69 | 15.8 | 8 | 84.93 | 2.15 | 1417.67 | 0.0549 | 0.75 | Overcurrent | Current
406.82 | 18.94 | 8.65 | 94.4 | 1.95 | 1399.65 | 0.0669 | 0.77 | Overcurrent | Current
405.58 | 20.79 | 8.37 | 101.15 | 2.1 | 1356.12 | 0.0959 | 0.77 | Overcurrent | Current
413.73 | 17.03 | 8.47 | 87.1 | 2.33 | 1396.8 | 0.0688 | 0.74 | Overcurrent | Current
406.94 | 18.39 | 7.74 | 95.28 | 2.63 | 1370.62 | 0.0863 | 0.78 | Overcurrent | Current
414.64 | 19.01 | 8.16 | 84.92 | 3.1 | 1374.77 | 0.0835 | 0.81 | Overcurrent | Current
417.87 | 20.4 | 7.71 | 98.68 | 2.64 | 1409.01 | 0.0607 | 0.79 | Overcurrent | Current
412.72 | 19.44 | 8.46 | 98.62 | 2.86 | 1393.93 | 0.0707 | 0.74 | Overcurrent | Current
414.32 | 19.28 | 6.81 | 90.3 | 2.7 | 1411.93 | 0.0587 | 0.78 | Overcurrent | Current
406.54 | 20.94 | 8.81 | 88.05 | 1.72 | 1350.7 | 0.0995 | 0.75 | Overcurrent | Current
410.79 | 19.23 | 8.26 | 92.46 | 3.17 | 1375.84 | 0.0828 | 0.75 | Overcurrent | Current
409.08 | 18.25 | 8.96 | 81.05 | 2.86 | 1377.06 | 0.082 | 0.74 | Overcurrent | Current
411.97 | 21.72 | 6.87 | 99.6 | 1.8 | 1359.4 | 0.0937 | 0.81 | Overcurrent | Current
415.52 | 20.56 | 6.54 | 102.26 | 3.19 | 1416.67 | 0.0556 | 0.7 | Overcurrent | Current
414.34 | 20.81 | 7.14 | 76 | 1.61 | 1393.96 | 0.0707 | 0.82 | Overcurrent | Current
407.21 | 21.96 | 8.92 | 80.97 | 2.07 | 1419.29 | 0.0538 | 0.81 | Overcurrent | Current
411.68 | 18.9 | 8.23 | 89.52 | 1.61 | 1389.35 | 0.0738 | 0.76 | Overcurrent | Current
411.61 | 20.61 | 6.58 | 99.6 | 2.81 | 1382.48 | 0.0783 | 0.74 | Overcurrent | Current
409.7 | 15.62 | 8.83 | 83.28 | 3.46 | 1407.9 | 0.0614 | 0.81 | Overcurrent | Current
408.55 | 21.6 | 7.1 | 76.51 | 2.15 | 1418.84 | 0.0541 | 0.78 | Overcurrent | Current
414.65 | 20.68 | 7.54 | 98.08 | 3.35 | 1414.24 | 0.0572 | 0.74 | Overcurrent | Current
417.78 | 17.46 | 7.42 | 78.93 | 2.18 | 1394.27 | 0.0705 | 0.73 | Overcurrent | Current
413.08 | 21.75 | 7.51 | 77.19 | 3.03 | 1371.37 | 0.0858 | 0.8 | Overcurrent | Current
418.14 | 17.43 | 7.59 | 92.14 | 2.22 | 1411.31 | 0.0591 | 0.78 | Overcurrent | Current
407.58 | 15.71 | 6.61 | 101.06 | 2.32 | 1377.97 | 0.0814 | 0.7 | Overcurrent | Current
409.69 | 16.48 | 8.29 | 84.49 | 2.11 | 1416.97 | 0.0554 | 0.81 | Overcurrent | Current
417.79 | 16.93 | 7.71 | 83.46 | 2.79 | 1359.85 | 0.0934 | 0.71 | Overcurrent | Current
419.53 | 19.82 | 8.22 | 83.98 | 2.35 | 1359.15 | 0.0939 | 0.82 | Overcurrent | Current
417.75 | 19.47 | 6.95 | 99.43 | 1.74 | 1408.13 | 0.0612 | 0.81 | Overcurrent | Current
412.45 | 19.28 | 8.55 | 97.48 | 2.14 | 1356.73 | 0.0955 | 0.79 | Overcurrent | Current
415.89 | 20.96 | 8.52 | 102.66 | 2.11 | 1398.19 | 0.0679 | 0.8 | Overcurrent | Current
414.63 | 15.83 | 8.39 | 91.92 | 3.21 | 1394.49 | 0.0703 | 0.71 | Overcurrent | Current
419.06 | 18.23 | 8.78 | 79 | 1.98 | 1416.22 | 0.0559 | 0.82 | Overcurrent | Current
407.09 | 19.83 | 6.8 | 94.74 | 2.84 | 1371.66 | 0.0856 | 0.79 | Overcurrent | Current
406.66 | 17.32 | 7.65 | 85.27 | 1.87 | 1389.89 | 0.0734 | 0.72 | Overcurrent | Current
418.8 | 15.51 | 8.61 | 80.45 | 3.27 | 1393.6 | 0.0709 | 0.74 | Overcurrent | Current
416.78 | 19.18 | 7.78 | 95.45 | 2.36 | 1379.04 | 0.0806 | 0.76 | Overcurrent | Current
415.67 | 20.09 | 7.1 | 98.66 | 3.04 | 1411.27 | 0.0592 | 0.81 | Overcurrent | Current
409.04 | 20.88 | 7.25 | 103.15 | 3.2 | 1397.1 | 0.0686 | 0.78 | Overcurrent | Current
407.73 | 18.67 | 7.7 | 76.11 | 2.86 | 1393.01 | 0.0713 | 0.7 | Overcurrent | Current
419.94 | 21.38 | 6.56 | 89.47 | 2.66 | 1372.77 | 0.0848 | 0.8 | Overcurrent | Current
410.05 | 18.81 | 8.86 | 96.45 | 2.91 | 1363.55 | 0.091 | 0.8 | Overcurrent | Current
406.06 | 18.83 | 7.14 | 95.33 | 2.58 | 1395.43 | 0.0697 | 0.77 | Overcurrent | Current
410.57 | 19.8 | 8.22 | 85.01 | 1.6 | 1386.71 | 0.0755 | 0.76 | Overcurrent | Current
410.77 | 17.03 | 6.61 | 86.07 | 2.5 | 1363 | 0.0913 | 0.72 | Overcurrent | Current
419.53 | 17.94 | 7.22 | 90.4 | 1.86 | 1386.75 | 0.0755 | 0.74 | Overcurrent | Current
409.81 | 21.64 | 7.31 | 96.68 | 1.86 | 1369.86 | 0.0868 | 0.72 | Overcurrent | Current
418.65 | 17.87 | 7.11 | 90.24 | 1.89 | 1355.76 | 0.0962 | 0.8 | Overcurrent | Current
418.76 | 20.22 | 8.94 | 98.44 | 1.65 | 1360.74 | 0.0928 | 0.74 | Overcurrent | Current
415.26 | 21.27 | 8.57 | 103.72 | 2.32 | 1400.75 | 0.0662 | 0.76 | Overcurrent | Current
408.15 | 16.75 | 6.52 | 94.75 | 3.03 | 1354.28 | 0.0971 | 0.82 | Overcurrent | Current
406.7 | 17.2 | 8.06 | 100.04 | 2.66 | 1354.6 | 0.0969 | 0.75 | Overcurrent | Current
411.96 | 20.85 | 8 | 102.09 | 3.06 | 1400.62 | 0.0663 | 0.72 | Overcurrent | Current
409.16 | 18.16 | 8.86 | 102.18 | 2.63 | 1360.7 | 0.0929 | 0.77 | Overcurrent | Current
416.51 | 21.88 | 7.65 | 81.17 | 1.73 | 1372.99 | 0.0847 | 0.74 | Overcurrent | Current
413.46 | 15.71 | 6.9 | 75.93 | 2.21 | 1365.12 | 0.0899 | 0.76 | Overcurrent | Current
410.16 | 18.06 | 7.13 | 79.92 | 2.75 | 1385.48 | 0.0763 | 0.72 | Overcurrent | Current
418.22 | 19.67 | 6.5 | 78.37 | 2.95 | 1371.3 | 0.0858 | 0.71 | Overcurrent | Current
419.54 | 16.74 | 7.48 | 99.24 | 1.61 | 1396.21 | 0.0692 | 0.73 | Overcurrent | Current
419.45 | 16.52 | 8.45 | 81.52 | 1.55 | 1375.83 | 0.0828 | 0.73 | Overcurrent | Current
417.91 | 18.07 | 7.92 | 77.3 | 1.66 | 1406.45 | 0.0624 | 0.81 | Overcurrent | Current
406.36 | 17.24 | 8.47 | 100.17 | 2.6 | 1369.15 | 0.0872 | 0.75 | Overcurrent | Current
415.34 | 17.34 | 7.94 | 80.45 | 2.21 | 1372.25 | 0.0852 | 0.74 | Overcurrent | Current
417.67 | 18.21 | 7.18 | 78.68 | 2.53 | 1356.13 | 0.0959 | 0.74 | Overcurrent | Current
417.78 | 21.56 | 8 | 102.1 | 2.53 | 1397.25 | 0.0685 | 0.72 | Overcurrent | Current
406.83 | 18.94 | 8.25 | 95.49 | 3.32 | 1382.06 | 0.0786 | 0.76 | Overcurrent | Current
417.21 | 16.21 | 8.36 | 97.91 | 1.65 | 1416.56 | 0.0556 | 0.7 | Overcurrent | Current
407.58 | 18.53 | 7.75 | 84.85 | 2.02 | 1384.51 | 0.077 | 0.76 | Overcurrent | Current
408.82 | 19.31 | 7.52 | 93.41 | 3.38 | 1373.41 | 0.0844 | 0.73 | Overcurrent | Current
413.5 | 20.98 | 8.84 | 101.92 | 1.62 | 1356.2 | 0.0959 | 0.72 | Overcurrent | Current
414.02 | 17.86 | 7.74 | 84.86 | 2.46 | 1370.08 | 0.0866 | 0.73 | Overcurrent | Current
405.49 | 18.95 | 7.14 | 103.13 | 3.03 | 1399.14 | 0.0672 | 0.81 | Overcurrent | Current
419.01 | 21.67 | 7.02 | 77.36 | 3.49 | 1350.74 | 0.0995 | 0.71 | Overcurrent | Current
413.52 | 16.52 | 8.9 | 89.45 | 3.02 | 1407.63 | 0.0616 | 0.76 | Overcurrent | Current
411.19 | 16.06 | 6.91 | 101.56 | 3.11 | 1381.26 | 0.0792 | 0.76 | Overcurrent | Current
412.11 | 18.5 | 7.27 | 85.52 | 2.3 | 1364.53 | 0.0903 | 0.73 | Overcurrent | Current
410.75 | 16.6 | 7.22 | 91 | 2.83 | 1390.02 | 0.0733 | 0.72 | Overcurrent | Current
419.56 | 19.47 | 7.56 | 90.3 | 3.49 | 1362.99 | 0.0913 | 0.8 | Overcurrent | Current
408.07 | 21.74 | 7.25 | 91.68 | 1.75 | 1350.04 | 0.1 | 0.77 | Overcurrent | Current
410.36 | 15.39 | 8.81 | 99.31 | 2.58 | 1400.69 | 0.0662 | 0.75 | Overcurrent | Current
407.29 | 17.96 | 8.41 | 80.01 | 3.28 | 1355.73 | 0.0962 | 0.77 | Overcurrent | Current
418.97 | 19.29 | 7.91 | 93.89 | 1.58 | 1377.45 | 0.0817 | 0.77 | Overcurrent | Current
412.57 | 17.7 | 9 | 79.39 | 2.75 | 1383.83 | 0.0774 | 0.74 | Overcurrent | Current
408.29 | 16.95 | 8.3 | 97.91 | 2.78 | 1384.25 | 0.0772 | 0.72 | Overcurrent | Current
405.3 | 21.99 | 7.39 | 97.32 | 1.53 | 1380.83 | 0.0794 | 0.71 | Overcurrent | Current
406.87 | 19.24 | 6.81 | 98.04 | 2.54 | 1387.17 | 0.0752 | 0.73 | Overcurrent | Current
412.26 | 17.98 | 8.77 | 88.9 | 3.28 | 1405.32 | 0.0631 | 0.8 | Overcurrent | Current
417.25 | 21.37 | 7.8 | 90.64 | 2.96 | 1378.03 | 0.0813 | 0.73 | Overcurrent | Current
416.4 | 21.59 | 8.53 | 86.74 | 2.56 | 1376.41 | 0.0824 | 0.79 | Overcurrent | Current
412.78 | 16.53 | 8.96 | 88.72 | 3.23 | 1407.63 | 0.0616 | 0.8 | Overcurrent | Current
412.81 | 19.63 | 8.52 | 90.36 | 2.48 | 1387.55 | 0.075 | 0.81 | Overcurrent | Current
416.31 | 19.71 | 7.01 | 96 | 1.99 | 1383.44 | 0.0777 | 0.76 | Overcurrent | Current
411.67 | 17.97 | 7.21 | 79.27 | 2.21 | 1366.44 | 0.089 | 0.75 | Overcurrent | Current
419.06 | 15.34 | 7.09 | 99.36 | 2.77 | 1373.42 | 0.0844 | 0.76 | Overcurrent | Current
418.13 | 17.32 | 8.52 | 95.6 | 2.46 | 1406.82 | 0.0621 | 0.81 | Overcurrent | Current
413.06 | 17.35 | 6.81 | 100.52 | 3.31 | 1363.58 | 0.0909 | 0.7 | Overcurrent | Current
419.11 | 18.22 | 6.74 | 89.21 | 2.45 | 1396.58 | 0.0689 | 0.72 | Overcurrent | Current
418.76 | 18.74 | 7.19 | 75.03 | 1.94 | 1367.25 | 0.0885 | 0.72 | Overcurrent | Current
408.58 | 21.27 | 8.02 | 103.49 | 2.52 | 1413.1 | 0.0579 | 0.74 | Overcurrent | Current
419.9 | 18.64 | 7.76 | 80.09 | 3.12 | 1384.79 | 0.0768 | 0.76 | Overcurrent | Current
409.11 | 21.5 | 8.85 | 81.39 | 3.12 | 1414.26 | 0.0572 | 0.8 | Overcurrent | Current
414.02 | 16.09 | 8.22 | 77.78 | 3.24 | 1404.59 | 0.0636 | 0.82 | Overcurrent | Current
407.75 | 16.84 | 8.31 | 99.81 | 2.86 | 1385.7 | 0.0762 | 0.76 | Overcurrent | Current
411.83 | 18.46 | 6.61 | 93.54 | 2.37 | 1390.74 | 0.0728 | 0.73 | Overcurrent | Current
407.61 | 19.85 | 6.87 | 84.73 | 2.2 | 1397.52 | 0.0683 | 0.72 | Overcurrent | Current
412.12 | 15.92 | 8.8 | 91.24 | 3.41 | 1412.77 | 0.0582 | 0.73 | Overcurrent | Current
416.85 | 21.9 | 7.32 | 76.36 | 2.32 | 1382.26 | 0.0785 | 0.73 | Overcurrent | Current
407.84 | 17.51 | 8.12 | 103.87 | 1.71 | 1350.75 | 0.0995 | 0.82 | Overcurrent | Current
419.25 | 20.53 | 7.88 | 87.85 | 3.38 | 1363.94 | 0.0907 | 0.73 | Overcurrent | Current
416.88 | 19.87 | 8.19 | 86.95 | 3.29 | 1400.59 | 0.0663 | 0.78 | Overcurrent | Current
411.83 | 16.29 | 7.83 | 97.72 | 2.18 | 1390.07 | 0.0733 | 0.78 | Overcurrent | Current
405.09 | 17.86 | 7.15 | 96.15 | 2.8 | 1408.76 | 0.0608 | 0.81 | Overcurrent | Current
408.32 | 18.43 | 8.58 | 76.81 | 2.56 | 1392.37 | 0.0718 | 0.74 | Overcurrent | Current
414.47 | 16.95 | 7.09 | 83.87 | 2.14 | 1369.39 | 0.0871 | 0.81 | Overcurrent | Current
414.58 | 17.04 | 6.85 | 98.85 | 3.22 | 1385.11 | 0.0766 | 0.8 | Overcurrent | Current
411.31 | 17.55 | 7.78 | 93.48 | 2.55 | 1417.71 | 0.0549 | 0.8 | Overcurrent | Current
418.24 | 15.92 | 8.18 | 78 | 1.87 | 1403.25 | 0.0645 | 0.71 | Overcurrent | Current
417.96 | 15.04 | 7.59 | 95.02 | 2.49 | 1373.18 | 0.0845 | 0.8 | Overcurrent | Current
418.69 | 15.02 | 6.89 | 98.66 | 3.02 | 1373.96 | 0.084 | 0.81 | Overcurrent | Current
409.24 | 19.09 | 7.85 | 99.2 | 2.21 | 1407 | 0.062 | 0.73 | Overcurrent | Current
414.06 | 21.47 | 6.97 | 77.05 | 3.2 | 1368.76 | 0.0875 | 0.8 | Overcurrent | Current
413.11 | 16.57 | 8.63 | 87.29 | 1.6 | 1384.93 | 0.0767 | 0.78 | Overcurrent | Current
418.78 | 21.85 | 7.05 | 91.62 | 2.02 | 1409.6 | 0.0603 | 0.82 | Overcurrent | Current
415.18 | 21.12 | 7.33 | 88.08 | 3.39 | 1411.81 | 0.0588 | 0.79 | Overcurrent | Current
416.23 | 20.47 | 7.65 | 80.62 | 2.68 | 1402.51 | 0.065 | 0.72 | Overcurrent | Current
411.56 | 20.32 | 7.19 | 90.74 | 2.98 | 1371.82 | 0.0855 | 0.77 | Overcurrent | Current
414.43 | 19.37 | 8.43 | 102.26 | 1.61 | 1368.85 | 0.0874 | 0.73 | Overcurrent | Current
417.42 | 16.58 | 8.87 | 96.98 | 2.13 | 1350.66 | 0.0996 | 0.71 | Overcurrent | Current
408.63 | 16.65 | 8.34 | 75.7 | 2.5 | 1390.17 | 0.0732 | 0.76 | Overcurrent | Current
413.57 | 15.51 | 8.05 | 80.34 | 1.59 | 1353.46 | 0.0977 | 0.7 | Overcurrent | Current
415.35 | 20.43 | 6.75 | 98.88 | 1.93 | 1352.32 | 0.0985 | 0.82 | Overcurrent | Current
408.16 | 20.63 | 7.95 | 87.25 | 2.64 | 1364.86 | 0.0901 | 0.71 | Overcurrent | Current
410.79 | 18.61 | 6.73 | 92.82 | 1.99 | 1399 | 0.0673 | 0.74 | Overcurrent | Current
416.09 | 20.54 | 6.64 | 91.99 | 2.84 | 1366.29 | 0.0891 | 0.72 | Overcurrent | Current
407.11 | 17.44 | 6.75 | 95.23 | 1.9 | 1385.18 | 0.0765 | 0.75 | Overcurrent | Current
415.79 | 15.92 | 7.88 | 94.07 | 2.23 | 1384.81 | 0.0768 | 0.7 | Overcurrent | Current
417.36 | 19.87 | 7.17 | 96.07 | 3.39 | 1396.43 | 0.069 | 0.72 | Overcurrent | Current
419.04 | 17.95 | 8.28 | 90.85 | 2.9 | 1410.86 | 0.0594 | 0.75 | Overcurrent | Current
418.18 | 16.04 | 6.69 | 100.76 | 2.57 | 1382.5 | 0.0783 | 0.73 | Overcurrent | Current
407.37 | 19.1 | 8.63 | 92.4 | 3.47 | 1407.12 | 0.0619 | 0.78 | Overcurrent | Current
416.09 | 21.65 | 7.61 | 97.9 | 2.08 | 1409.21 | 0.0605 | 0.75 | Overcurrent | Current
418.91 | 21.9 | 7.91 | 92.32 | 3.12 | 1393.75 | 0.0708 | 0.73 | Overcurrent | Current
412.09 | 18.44 | 7.63 | 87.12 | 2.65 | 1374.71 | 0.0835 | 0.77 | Overcurrent | Current
415.48 | 15.36 | 6.76 | 77.16 | 2.67 | 1371.1 | 0.0859 | 0.75 | Overcurrent | Current
405.12 | 16.25 | 7.98 | 78.34 | 2.91 | 1404.01 | 0.064 | 0.8 | Overcurrent | Current
417.33 | 24.43 | 6.07 | 87.9 | 3.9 | 1264.16 | 0.1572 | 0.6 | Single Phasing | Voltage + Current
383.83 | 22.2 | 6.73 | 106.34 | 3.15 | 1299.79 | 0.1335 | 0.52 | Single Phasing | Voltage + Current
362.56 | 24.3 | 6.43 | 98.86 | 4.72 | 1336.83 | 0.1088 | 0.55 | Single Phasing | Voltage + Current
381.22 | 19.74 | 7.79 | 87.31 | 2.81 | 1244.27 | 0.1705 | 0.62 | Single Phasing | Voltage + Current
404.2 | 21.88 | 6.17 | 102.5 | 2.46 | 1238.01 | 0.1747 | 0.56 | Single Phasing | Voltage + Current
382.38 | 22.48 | 7.03 | 107.71 | 3.82 | 1298.23 | 0.1345 | 0.62 | Single Phasing | Voltage + Current
412.28 | 24.67 | 5.22 | 86.19 | 4.24 | 1330.54 | 0.113 | 0.59 | Single Phasing | Voltage + Current
418.83 | 20.93 | 7.88 | 92.85 | 4.59 | 1300.66 | 0.1329 | 0.67 | Single Phasing | Voltage + Current
399.95 | 20.68 | 7 | 92.44 | 3.66 | 1213.99 | 0.1907 | 0.58 | Single Phasing | Voltage + Current
409.69 | 20.58 | 6.5 | 99.78 | 4.38 | 1271.09 | 0.1526 | 0.69 | Single Phasing | Voltage + Current
418.01 | 18.44 | 6.45 | 100.8 | 3.45 | 1349.01 | 0.1007 | 0.68 | Single Phasing | Voltage + Current
381 | 23.37 | 7.63 | 88.74 | 2.73 | 1281.39 | 0.1457 | 0.69 | Single Phasing | Voltage + Current
354.68 | 19.96 | 7.95 | 101.21 | 4.43 | 1289.99 | 0.14 | 0.6 | Single Phasing | Voltage + Current
381.67 | 20.33 | 6.82 | 101.03 | 3.69 | 1247.54 | 0.1683 | 0.65 | Single Phasing | Voltage + Current
378.56 | 20.87 | 7.33 | 87.66 | 4.88 | 1299.72 | 0.1335 | 0.68 | Single Phasing | Voltage + Current
371.5 | 19.43 | 5.78 | 91.08 | 4.61 | 1238.9 | 0.1741 | 0.7 | Single Phasing | Voltage + Current
360.72 | 21.52 | 5.42 | 88.33 | 2.01 | 1202.8 | 0.1981 | 0.58 | Single Phasing | Voltage + Current
405.83 | 24.13 | 6.26 | 107.42 | 3.97 | 1250.05 | 0.1666 | 0.59 | Single Phasing | Voltage + Current
354.05 | 21.36 | 5.61 | 89.69 | 3.07 | 1333.4 | 0.1111 | 0.5 | Single Phasing | Voltage + Current
419.19 | 20.76 | 5.84 | 111.07 | 4.42 | 1232.79 | 0.1781 | 0.68 | Single Phasing | Voltage + Current
392.27 | 24.76 | 5.29 | 92.81 | 2.93 | 1270.35 | 0.1531 | 0.68 | Single Phasing | Voltage + Current
410.41 | 23.66 | 5.62 | 101.02 | 3.66 | 1236.11 | 0.1759 | 0.65 | Single Phasing | Voltage + Current
379.35 | 20.43 | 5.45 | 93.63 | 4.88 | 1323.71 | 0.1175 | 0.58 | Single Phasing | Voltage + Current
402.36 | 24.43 | 6.42 | 110.41 | 3.47 | 1328.55 | 0.1143 | 0.55 | Single Phasing | Voltage + Current
404.89 | 20.44 | 5.8 | 112.54 | 2.33 | 1243.91 | 0.1707 | 0.66 | Single Phasing | Voltage + Current
374.94 | 20.04 | 7.22 | 112.79 | 2.96 | 1325.39 | 0.1164 | 0.59 | Single Phasing | Voltage + Current
385.87 | 22.69 | 7.05 | 99.16 | 3.03 | 1265.89 | 0.1561 | 0.54 | Single Phasing | Voltage + Current
413.91 | 23.99 | 5.23 | 100.28 | 4.65 | 1243.53 | 0.171 | 0.68 | Single Phasing | Voltage + Current
418.26 | 24.47 | 6.18 | 107.06 | 2.15 | 1308.57 | 0.1276 | 0.56 | Single Phasing | Voltage + Current
400.86 | 22.01 | 7.91 | 98.58 | 2.71 | 1201.5 | 0.199 | 0.61 | Single Phasing | Voltage + Current
411.06 | 19.62 | 7.46 | 104.33 | 3.04 | 1223.88 | 0.1841 | 0.65 | Single Phasing | Voltage + Current
382.96 | 23.44 | 7.83 | 85.05 | 4.02 | 1246.62 | 0.1689 | 0.57 | Single Phasing | Voltage + Current
410.39 | 22.07 | 6.52 | 88.67 | 2.54 | 1258.16 | 0.1612 | 0.56 | Single Phasing | Voltage + Current
370.5 | 24.66 | 6.15 | 86.63 | 4.68 | 1221.68 | 0.1855 | 0.67 | Single Phasing | Voltage + Current
400.52 | 20.64 | 6.54 | 97.96 | 2.08 | 1279.31 | 0.1471 | 0.52 | Single Phasing | Voltage + Current
352.09 | 20.46 | 5.45 | 108.08 | 2.25 | 1311.14 | 0.1259 | 0.6 | Single Phasing | Voltage + Current
381.62 | 22.48 | 7.77 | 93.59 | 3.91 | 1235.78 | 0.1761 | 0.61 | Single Phasing | Voltage + Current
382.22 | 21.7 | 7.66 | 111.1 | 4.88 | 1310.69 | 0.1262 | 0.67 | Single Phasing | Voltage + Current
419.06 | 21.19 | 5.96 | 93.28 | 3.06 | 1283.05 | 0.1446 | 0.7 | Single Phasing | Voltage + Current
416.32 | 18.98 | 7.53 | 101.07 | 4.9 | 1324.73 | 0.1168 | 0.64 | Single Phasing | Voltage + Current
363.62 | 21.28 | 7.64 | 99.45 | 3.3 | 1260.7 | 0.1595 | 0.67 | Single Phasing | Voltage + Current
390.91 | 18.59 | 6.34 | 108.75 | 3.81 | 1243.79 | 0.1708 | 0.67 | Single Phasing | Voltage + Current
408.31 | 24.93 | 7.65 | 105.93 | 3.95 | 1259.65 | 0.1602 | 0.65 | Single Phasing | Voltage + Current
411.35 | 18 | 6.29 | 105.35 | 4.99 | 1214.59 | 0.1903 | 0.63 | Single Phasing | Voltage + Current
373.27 | 23.46 | 6.41 | 85.82 | 3.64 | 1287.84 | 0.1414 | 0.7 | Single Phasing | Voltage + Current
355.93 | 23.7 | 5.25 | 99.99 | 2.98 | 1329.51 | 0.1137 | 0.68 | Single Phasing | Voltage + Current
378.3 | 24.85 | 6.59 | 111.94 | 3.95 | 1259.24 | 0.1605 | 0.6 | Single Phasing | Voltage + Current
372.19 | 24.04 | 5.35 | 87 | 3.01 | 1298.22 | 0.1345 | 0.58 | Single Phasing | Voltage + Current
407.31 | 18.04 | 7.02 | 85.44 | 3.05 | 1308.3 | 0.1278 | 0.6 | Single Phasing | Voltage + Current
367.83 | 24.48 | 7.75 | 109.9 | 3.43 | 1259.23 | 0.1605 | 0.52 | Single Phasing | Voltage + Current
360.7 | 21.87 | 7.43 | 110.59 | 2.9 | 1347.54 | 0.1016 | 0.58 | Single Phasing | Voltage + Current
356.52 | 22.71 | 5.66 | 104.1 | 4.84 | 1269.15 | 0.1539 | 0.6 | Single Phasing | Voltage + Current
417.18 | 20.84 | 7.84 | 111.79 | 4.33 | 1270.8 | 0.1528 | 0.65 | Single Phasing | Voltage + Current
405.01 | 24.7 | 5.53 | 103.86 | 4.9 | 1305.4 | 0.1297 | 0.68 | Single Phasing | Voltage + Current
360.59 | 21.71 | 5.13 | 92.44 | 3.59 | 1324.42 | 0.1171 | 0.52 | Single Phasing | Voltage + Current
416.88 | 24.05 | 5.41 | 103.02 | 2.71 | 1224.13 | 0.1839 | 0.69 | Single Phasing | Voltage + Current
398.87 | 19.5 | 7.67 | 90.82 | 3 | 1325.92 | 0.1161 | 0.59 | Single Phasing | Voltage + Current
371.49 | 22 | 7.09 | 89.67 | 3.82 | 1299.74 | 0.1335 | 0.61 | Single Phasing | Voltage + Current
402.64 | 21.76 | 5.84 | 97.61 | 4.46 | 1204.93 | 0.1967 | 0.69 | Single Phasing | Voltage + Current
394.82 | 21.06 | 7.61 | 94.86 | 3.61 | 1254.02 | 0.164 | 0.59 | Single Phasing | Voltage + Current
399.09 | 20.6 | 7.52 | 101.9 | 2.86 | 1319.69 | 0.1202 | 0.69 | Single Phasing | Voltage + Current
400.66 | 20.79 | 5.91 | 90.87 | 3.6 | 1247.33 | 0.1684 | 0.59 | Single Phasing | Voltage + Current
372.33 | 24.72 | 7.61 | 114.74 | 4.9 | 1201.4 | 0.1991 | 0.66 | Single Phasing | Voltage + Current
409.91 | 18.61 | 7.54 | 109.76 | 2.79 | 1324.58 | 0.1169 | 0.68 | Single Phasing | Voltage + Current
407.58 | 19.66 | 6.29 | 96.97 | 2.9 | 1333.51 | 0.111 | 0.59 | Single Phasing | Voltage + Current
406.82 | 22.17 | 7.49 | 103.68 | 3.57 | 1274.51 | 0.1503 | 0.66 | Single Phasing | Voltage + Current
352.02 | 22.55 | 5.04 | 93.53 | 3.8 | 1339.75 | 0.1068 | 0.57 | Single Phasing | Voltage + Current
419.25 | 23.95 | 7.37 | 97.57 | 2.39 | 1276.05 | 0.1493 | 0.52 | Single Phasing | Voltage + Current
355.83 | 20.74 | 5.66 | 104.59 | 2.5 | 1348.78 | 0.1008 | 0.51 | Single Phasing | Voltage + Current
361.33 | 22.16 | 6.12 | 96.11 | 3.02 | 1325.62 | 0.1163 | 0.53 | Single Phasing | Voltage + Current
414.72 | 21.76 | 5.85 | 96.91 | 3.96 | 1239.04 | 0.174 | 0.68 | Single Phasing | Voltage + Current
357.04 | 18.41 | 5.31 | 103.81 | 4.63 | 1323.09 | 0.1179 | 0.61 | Single Phasing | Voltage + Current
353.09 | 21.6 | 5.43 | 87.76 | 3.16 | 1280.54 | 0.1463 | 0.6 | Single Phasing | Voltage + Current
359.35 | 19.62 | 7.32 | 85.68 | 4.41 | 1282.08 | 0.1453 | 0.55 | Single Phasing | Voltage + Current
389.02 | 18.21 | 7.53 | 98.47 | 2.75 | 1345.05 | 0.1033 | 0.68 | Single Phasing | Voltage + Current
419.27 | 24.97 | 6.23 | 97.34 | 3.7 | 1270.38 | 0.1531 | 0.56 | Single Phasing | Voltage + Current
411.97 | 21.78 | 6.42 | 102.86 | 3.12 | 1302.11 | 0.1319 | 0.65 | Single Phasing | Voltage + Current
383.5 | 23.91 | 6.97 | 90.73 | 3.93 | 1331.4 | 0.1124 | 0.59 | Single Phasing | Voltage + Current
418.87 | 21.09 | 7.31 | 94.39 | 4.48 | 1215.58 | 0.1896 | 0.63 | Single Phasing | Voltage + Current
393.89 | 23.38 | 7.48 | 93.88 | 2.63 | 1258.67 | 0.1609 | 0.68 | Single Phasing | Voltage + Current
376.86 | 19.28 | 6.47 | 108.96 | 2.19 | 1300.81 | 0.1328 | 0.54 | Single Phasing | Voltage + Current
378.7 | 23.61 | 6.01 | 111.63 | 2.61 | 1203.36 | 0.1978 | 0.55 | Single Phasing | Voltage + Current
357.75 | 23.41 | 7.73 | 90.64 | 2.15 | 1292.76 | 0.1382 | 0.7 | Single Phasing | Voltage + Current
413.95 | 21.52 | 7.1 | 113.03 | 5 | 1308.91 | 0.1274 | 0.66 | Single Phasing | Voltage + Current
375.1 | 18.44 | 5.98 | 102.92 | 4.68 | 1217.34 | 0.1884 | 0.59 | Single Phasing | Voltage + Current
398.08 | 21.59 | 7.7 | 109.66 | 4 | 1200.11 | 0.1999 | 0.64 | Single Phasing | Voltage + Current
387.7 | 21.7 | 5.32 | 97.55 | 2.49 | 1285.43 | 0.143 | 0.66 | Single Phasing | Voltage + Current
382.17 | 19.33 | 7.63 | 111.3 | 2.97 | 1205.79 | 0.1961 | 0.6 | Single Phasing | Voltage + Current
386.71 | 21.49 | 6.69 | 102.38 | 4.2 | 1254.88 | 0.1634 | 0.68 | Single Phasing | Voltage + Current
387.65 | 21.78 | 7 | 107.62 | 2.23 | 1257.08 | 0.1619 | 0.51 | Single Phasing | Voltage + Current
381.17 | 18.31 | 5.52 | 102.4 | 4.17 | 1338.99 | 0.1073 | 0.59 | Single Phasing | Voltage + Current
364.58 | 24.79 | 5.56 | 96.31 | 3.65 | 1339.87 | 0.1068 | 0.57 | Single Phasing | Voltage + Current
378.51 | 19.88 | 6 | 93.67 | 3.7 | 1266.42 | 0.1557 | 0.58 | Single Phasing | Voltage + Current
382.06 | 21.01 | 5.99 | 102.29 | 4.24 | 1238.74 | 0.1742 | 0.58 | Single Phasing | Voltage + Current
396.67 | 21.82 | 8 | 96.07 | 3.07 | 1243 | 0.1713 | 0.7 | Single Phasing | Voltage + Current
389.97 | 22.84 | 7.66 | 114.56 | 2.28 | 1291.26 | 0.1392 | 0.64 | Single Phasing | Voltage + Current
387.57 | 24.93 | 5.58 | 113.91 | 4.93 | 1257.29 | 0.1618 | 0.57 | Single Phasing | Voltage + Current
417.59 | 21.84 | 7.71 | 91.21 | 3.12 | 1216.06 | 0.1893 | 0.52 | Single Phasing | Voltage + Current
376.34 | 24.45 | 6.39 | 93.27 | 4.37 | 1213.62 | 0.1909 | 0.62 | Single Phasing | Voltage + Current
391.39 | 23.94 | 5.4 | 104.7 | 4.06 | 1282.91 | 0.1447 | 0.61 | Single Phasing | Voltage + Current
409.84 | 19.43 | 6.91 | 93.94 | 3.71 | 1293.3 | 0.1378 | 0.64 | Single Phasing | Voltage + Current
350.94 | 20.36 | 5.54 | 114.14 | 2.33 | 1214.99 | 0.19 | 0.66 | Single Phasing | Voltage + Current
415.16 | 19.05 | 5.48 | 87.28 | 2.39 | 1251.63 | 0.1656 | 0.5 | Single Phasing | Voltage + Current
404.09 | 20.44 | 6.39 | 113.06 | 4.42 | 1301.25 | 0.1325 | 0.54 | Single Phasing | Voltage + Current
353.4 | 23.23 | 6.26 | 87.05 | 3.93 | 1310.14 | 0.1266 | 0.61 | Single Phasing | Voltage + Current
387.63 | 22.37 | 6.57 | 101.73 | 4.79 | 1341.48 | 0.1057 | 0.62 | Single Phasing | Voltage + Current
413.97 | 20.52 | 7.31 | 102.42 | 2.89 | 1216.11 | 0.1893 | 0.67 | Single Phasing | Voltage + Current
376.43 | 22.51 | 5.67 | 86.89 | 4.07 | 1324.99 | 0.1167 | 0.5 | Single Phasing | Voltage + Current
358.21 | 19.56 | 6.74 | 101.31 | 2.44 | 1286.32 | 0.1425 | 0.53 | Single Phasing | Voltage + Current
399.96 | 23.75 | 5.19 | 88.24 | 2.6 | 1204.53 | 0.197 | 0.59 | Single Phasing | Voltage + Current
373.35 | 21.39 | 6.19 | 111.27 | 2.46 | 1264.67 | 0.1569 | 0.53 | Single Phasing | Voltage + Current
351.35 | 19.24 | 5.32 | 87.1 | 3.4 | 1286.01 | 0.1427 | 0.57 | Single Phasing | Voltage + Current
385.79 | 24.57 | 7.25 | 103.88 | 2.6 | 1298.68 | 0.1342 | 0.5 | Single Phasing | Voltage + Current
413.73 | 21.34 | 5.75 | 110.9 | 3.4 | 1244.75 | 0.1702 | 0.69 | Single Phasing | Voltage + Current
387.9 | 21.14 | 5.44 | 95.9 | 2.21 | 1329.16 | 0.1139 | 0.57 | Single Phasing | Voltage + Current
365.49 | 19.21 | 6.91 | 104.99 | 2.82 | 1302.92 | 0.1314 | 0.59 | Single Phasing | Voltage + Current
357.3 | 20.73 | 7.75 | 114.6 | 2.87 | 1312.54 | 0.125 | 0.54 | Single Phasing | Voltage + Current
403.08 | 19.64 | 7.11 | 95.88 | 3.94 | 1275.97 | 0.1494 | 0.66 | Single Phasing | Voltage + Current
368.6 | 18.15 | 5.99 | 88.66 | 2.58 | 1209.01 | 0.194 | 0.62 | Single Phasing | Voltage + Current
413.54 | 18.56 | 5.23 | 88.11 | 3.93 | 1236.49 | 0.1757 | 0.58 | Single Phasing | Voltage + Current
417.17 | 18.16 | 5.17 | 92.24 | 4.3 | 1295.33 | 0.1364 | 0.62 | Single Phasing | Voltage + Current
387.91 | 22.26 | 7.7 | 112.94 | 3.65 | 1255.61 | 0.1629 | 0.52 | Single Phasing | Voltage + Current
409.29 | 21.19 | 5.79 | 108.64 | 2.13 | 1268.76 | 0.1542 | 0.65 | Single Phasing | Voltage + Current
406.51 | 19.16 | 6.63 | 104.53 | 4.46 | 1299 | 0.134 | 0.54 | Single Phasing | Voltage + Current
389.75 | 23.72 | 7.15 | 89.65 | 2.4 | 1307.22 | 0.1285 | 0.68 | Single Phasing | Voltage + Current
396.8 | 21.03 | 5.64 | 104.73 | 3.89 | 1276.41 | 0.1491 | 0.68 | Single Phasing | Voltage + Current
350.27 | 24.16 | 6.17 | 106.06 | 4.53 | 1260.26 | 0.1598 | 0.64 | Single Phasing | Voltage + Current
382.57 | 22.14 | 5.11 | 107.47 | 3.33 | 1324.9 | 0.1167 | 0.57 | Single Phasing | Voltage + Current
391.42 | 21.24 | 5.72 | 94.66 | 2.62 | 1311.76 | 0.1255 | 0.58 | Single Phasing | Voltage + Current
404.97 | 23.47 | 5.9 | 90.59 | 4.62 | 1252.35 | 0.1651 | 0.52 | Single Phasing | Voltage + Current
410.23 | 23.9 | 5.13 | 94.33 | 4.74 | 1239.28 | 0.1738 | 0.57 | Single Phasing | Voltage + Current
355.52 | 20.34 | 6.02 | 88 | 3.08 | 1245 | 0.17 | 0.63 | Single Phasing | Voltage + Current
408.43 | 22.53 | 6.35 | 111.24 | 2.04 | 1344.39 | 0.1037 | 0.64 | Single Phasing | Voltage + Current
416.56 | 22.57 | 7.62 | 93.81 | 3.52 | 1336.5 | 0.109 | 0.63 | Single Phasing | Voltage + Current
357.64 | 23.29 | 5.35 | 91.83 | 2.14 | 1293.74 | 0.1375 | 0.58 | Single Phasing | Voltage + Current
405.57 | 24.53 | 6.28 | 93.74 | 4.26 | 1314.1 | 0.1239 | 0.65 | Single Phasing | Voltage + Current
406.29 | 19.35 | 7.84 | 108.85 | 2.76 | 1309.29 | 0.1271 | 0.56 | Single Phasing | Voltage + Current
409.73 | 24.29 | 5.01 | 88.13 | 2.14 | 1203.82 | 0.1975 | 0.5 | Single Phasing | Voltage + Current
377.63 | 20.7 | 7.18 | 111.87 | 3.47 | 1243.54 | 0.171 | 0.61 | Single Phasing | Voltage + Current
401.27 | 24.04 | 5.08 | 93.02 | 2.84 | 1281.65 | 0.1456 | 0.69 | Single Phasing | Voltage + Current
360.02 | 24.75 | 5.74 | 112.1 | 3.9 | 1308.58 | 0.1276 | 0.51 | Single Phasing | Voltage + Current
419.86 | 20.82 | 7.42 | 113.6 | 4.49 | 1311.65 | 0.1256 | 0.56 | Single Phasing | Voltage + Current
380.63 | 21.56 | 7.9 | 92.23 | 3.44 | 1280.51 | 0.1463 | 0.54 | Single Phasing | Voltage + Current
401.22 | 20.92 | 6.49 | 112.61 | 3.33 | 1337.52 | 0.1083 | 0.57 | Single Phasing | Voltage + Current
409.73 | 18.43 | 7.59 | 93.07 | 2.59 | 1348.42 | 0.1011 | 0.7 | Single Phasing | Voltage + Current
366.14 | 19.21 | 5.07 | 99.65 | 2.95 | 1207.88 | 0.1947 | 0.61 | Single Phasing | Voltage + Current
395.55 | 23.32 | 6.45 | 107.97 | 2.33 | 1245.08 | 0.1699 | 0.62 | Single Phasing | Voltage + Current
393.74 | 24.49 | 6.8 | 85.53 | 2.05 | 1286.63 | 0.1422 | 0.67 | Single Phasing | Voltage + Current
370.88 | 24.98 | 5.9 | 101.71 | 4.31 | 1324.41 | 0.1171 | 0.6 | Single Phasing | Voltage + Current
401.04 | 20.89 | 5.13 | 98.03 | 4.11 | 1315.49 | 0.123 | 0.64 | Single Phasing | Voltage + Current
374.98 | 18.99 | 7.81 | 113.26 | 2.5 | 1266.98 | 0.1553 | 0.62 | Single Phasing | Voltage + Current
363.85 | 21.14 | 5.41 | 103.81 | 4.92 | 1348.82 | 0.1008 | 0.57 | Single Phasing | Voltage + Current
352.87 | 23.65 | 7.83 | 94.94 | 3.66 | 1314.97 | 0.1234 | 0.57 | Single Phasing | Voltage + Current
410.61 | 20.74 | 6.92 | 93.24 | 4.65 | 1293.04 | 0.138 | 0.54 | Single Phasing | Voltage + Current
395.57 | 18.08 | 6.85 | 114.99 | 2.59 | 1264.09 | 0.1573 | 0.57 | Single Phasing | Voltage + Current
411.27 | 24.73 | 6.23 | 103.78 | 3.05 | 1235.41 | 0.1764 | 0.62 | Single Phasing | Voltage + Current
378.96 | 21.34 | 7.83 | 97.36 | 3 | 1317.27 | 0.1218 | 0.53 | Single Phasing | Voltage + Current
400.59 | 24.79 | 7.27 | 87.7 | 4.33 | 1325.82 | 0.1161 | 0.66 | Single Phasing | Voltage + Current
410.4 | 20.4 | 7.27 | 107.34 | 2.33 | 1326.04 | 0.116 | 0.52 | Single Phasing | Voltage + Current
411.32 | 21.28 | 7.24 | 113.6 | 4.76 | 1218.82 | 0.1875 | 0.51 | Single Phasing | Voltage + Current
369.27 | 23.48 | 7.68 | 100.41 | 4.4 | 1347.28 | 0.1018 | 0.61 | Single Phasing | Voltage + Current
416.13 | 21.67 | 6.68 | 87.76 | 3.24 | 1336.6 | 0.1089 | 0.57 | Single Phasing | Voltage + Current
378.24 | 18.77 | 6.97 | 91.74 | 2.4 | 1261.18 | 0.1592 | 0.55 | Single Phasing | Voltage + Current
410.88 | 21.68 | 5.35 | 95.8 | 4.13 | 1300.79 | 0.1328 | 0.65 | Single Phasing | Voltage + Current
360.12 | 20.14 | 6.74 | 93.25 | 2.98 | 1201.83 | 0.1988 | 0.53 | Single Phasing | Voltage + Current
383.29 | 20.73 | 7.72 | 114.51 | 4.95 | 1256.27 | 0.1625 | 0.62 | Single Phasing | Voltage + Current
377.24 | 21.61 | 7.76 | 110.86 | 4.16 | 1320.88 | 0.1194 | 0.59 | Single Phasing | Voltage + Current
405.73 | 24.86 | 7.41 | 101.58 | 3.81 | 1217.91 | 0.1881 | 0.57 | Single Phasing | Voltage + Current
360.93 | 21.76 | 5.72 | 107.14 | 2.25 | 1252.03 | 0.1653 | 0.69 | Single Phasing | Voltage + Current
390.39 | 24.5 | 5.65 | 110.03 | 2.86 | 1322.18 | 0.1185 | 0.62 | Single Phasing | Voltage + Current
369.8 | 19.03 | 6.79 | 88.75 | 4.7 | 1301.7 | 0.1322 | 0.64 | Single Phasing | Voltage + Current
367.99 | 21.1 | 6.82 | 90.38 | 4.28 | 1276.13 | 0.1492 | 0.58 | Single Phasing | Voltage + Current
409.95 | 21.37 | 5.98 | 110.49 | 2.17 | 1265.93 | 0.156 | 0.64 | Single Phasing | Voltage + Current
418.59 | 20.26 | 6.06 | 106.95 | 2.3 | 1233.76 | 0.1775 | 0.54 | Single Phasing | Voltage + Current
356.15 | 19.54 | 7.2 | 111.63 | 4 | 1276.61 | 0.1489 | 0.67 | Single Phasing | Voltage + Current
402 | 22.44 | 6.73 | 113.05 | 3.95 | 1270.38 | 0.1531 | 0.56 | Single Phasing | Voltage + Current
394.86 | 19.52 | 5.35 | 87.46 | 3.18 | 1260.1 | 0.1599 | 0.66 | Single Phasing | Voltage + Current
352.51 | 20.59 | 6.88 | 96.34 | 4.87 | 1255.5 | 0.163 | 0.55 | Single Phasing | Voltage + Current
396.83 | 24.75 | 6.5 | 104.53 | 4.9 | 1306.42 | 0.1291 | 0.59 | Single Phasing | Voltage + Current
360.83 | 23.87 | 5.78 | 110.73 | 4.35 | 1223.38 | 0.1844 | 0.65 | Single Phasing | Voltage + Current
386.97 | 24.35 | 6.49 | 111.06 | 3.05 | 1287.27 | 0.1418 | 0.53 | Single Phasing | Voltage + Current
354.6 | 23.3 | 6.39 | 103.59 | 4.54 | 1298.67 | 0.1342 | 0.6 | Single Phasing | Voltage + Current
379.84 | 22.13 | 5.54 | 100.53 | 2.32 | 1289.68 | 0.1402 | 0.58 | Single Phasing | Voltage + Current
382.07 | 20.51 | 7.77 | 98.41 | 2.65 | 1315.39 | 0.1231 | 0.59 | Single Phasing | Voltage + Current
400.29 | 22.75 | 5.6 | 89.27 | 4.84 | 1274.71 | 0.1502 | 0.68 | Single Phasing | Voltage + Current
386.8 | 20.96 | 6.77 | 100.56 | 4.9 | 1263.01 | 0.158 | 0.54 | Single Phasing | Voltage + Current
407.22 | 18.33 | 5.35 | 92.03 | 2.39 | 1271.33 | 0.1524 | 0.56 | Single Phasing | Voltage + Current
381.56 | 18.49 | 6.07 | 109.56 | 3.5 | 1295.49 | 0.1363 | 0.5 | Single Phasing | Voltage + Current
411.99 | 18.21 | 7.32 | 104.09 | 4.52 | 1343.82 | 0.1041 | 0.5 | Single Phasing | Voltage + Current
350.5 | 22.71 | 6.88 | 107.63 | 3.41 | 1231 | 0.1793 | 0.62 | Single Phasing | Voltage + Current
378.33 | 24.62 | 6.06 | 86.74 | 2.99 | 1254.88 | 0.1634 | 0.55 | Single Phasing | Voltage + Current
368.91 | 24.91 | 6.09 | 105.34 | 4.82 | 1252.56 | 0.165 | 0.51 | Single Phasing | Voltage + Current
369.28 | 19.58 | 5.64 | 110.94 | 2.39 | 1296.54 | 0.1356 | 0.59 | Single Phasing | Voltage + Current
400.71 | 19.59 | 7.58 | 112.69 | 4.31 | 1326.86 | 0.1154 | 0.58 | Single Phasing | Voltage + Current
373.76 | 18.87 | 6.58 | 91.62 | 2.06 | 1220.05 | 0.1866 | 0.65 | Single Phasing | Voltage + Current
364.39 | 22.19 | 5.62 | 100.24 | 4.86 | 1209.73 | 0.1935 | 0.7 | Single Phasing | Voltage + Current
388.36 | 24.86 | 6.06 | 96.96 | 3.47 | 1243.54 | 0.171 | 0.64 | Single Phasing | Voltage + Current
407.1 | 20.42 | 6.59 | 85.44 | 3.61 | 1242.2 | 0.1719 | 0.55 | Single Phasing | Voltage + Current
419.87 | 18.81 | 5.01 | 105.92 | 3.67 | 1200.41 | 0.1997 | 0.62 | Single Phasing | Voltage + Current
399.9 | 19.09 | 7.01 | 87.12 | 3.02 | 1293.45 | 0.1377 | 0.64 | Single Phasing | Voltage + Current
406.18 | 21.68 | 6.24 | 94.96 | 2.58 | 1387.25 | 0.0752 | 0.75 | Stator Winding Fault | Current + Temperature
419.46 | 21.45 | 8.95 | 104.69 | 2.46 | 1381.56 | 0.079 | 0.79 | Stator Winding Fault | Current + Temperature
414.26 | 21.1 | 7.44 | 119.97 | 3.98 | 1393.07 | 0.0713 | 0.65 | Stator Winding Fault | Current + Temperature
413.18 | 19.07 | 8.68 | 109.02 | 2.62 | 1375.57 | 0.083 | 0.73 | Stator Winding Fault | Current + Temperature
416.82 | 21.21 | 7.09 | 88.44 | 2.77 | 1386.16 | 0.0759 | 0.72 | Stator Winding Fault | Current + Temperature
402.22 | 19.16 | 8.74 | 119.93 | 2.44 | 1383.34 | 0.0778 | 0.79 | Stator Winding Fault | Current + Temperature
413.48 | 17.98 | 7.73 | 106.33 | 3.97 | 1392.18 | 0.0719 | 0.72 | Stator Winding Fault | Current + Temperature
413.8 | 21.86 | 7.81 | 117.83 | 3.76 | 1393.56 | 0.071 | 0.66 | Stator Winding Fault | Current + Temperature
410.53 | 22.95 | 7.86 | 86.66 | 2.5 | 1384.35 | 0.0771 | 0.75 | Stator Winding Fault | Current + Temperature
419.94 | 22.6 | 6.45 | 88.52 | 2.96 | 1381.43 | 0.079 | 0.73 | Stator Winding Fault | Current + Temperature
401.24 | 21.53 | 6.66 | 96.67 | 2.41 | 1368.72 | 0.0875 | 0.73 | Stator Winding Fault | Current + Temperature
405.39 | 17.72 | 8.04 | 91.99 | 2.13 | 1369.1 | 0.0873 | 0.73 | Stator Winding Fault | Current + Temperature
409.19 | 18.93 | 7.21 | 95.67 | 3.7 | 1410.34 | 0.0598 | 0.66 | Stator Winding Fault | Current + Temperature
406.39 | 16.23 | 6.18 | 114.15 | 3.14 | 1378.45 | 0.081 | 0.67 | Stator Winding Fault | Current + Temperature
411.29 | 19.04 | 6.4 | 109.7 | 3.35 | 1353.75 | 0.0975 | 0.73 | Stator Winding Fault | Current + Temperature
419.9 | 21.93 | 8.68 | 87.75 | 3.35 | 1385.75 | 0.0762 | 0.76 | Stator Winding Fault | Current + Temperature
405.02 | 19.09 | 7.03 | 117.22 | 2.39 | 1389.27 | 0.0738 | 0.73 | Stator Winding Fault | Current + Temperature
412.26 | 16.36 | 8.21 | 91.51 | 3.35 | 1362.63 | 0.0916 | 0.71 | Stator Winding Fault | Current + Temperature
412.18 | 17.43 | 6.36 | 116.01 | 2.67 | 1356.81 | 0.0955 | 0.79 | Stator Winding Fault | Current + Temperature
405.25 | 17.78 | 6.74 | 105.93 | 2.8 | 1417.91 | 0.0547 | 0.75 | Stator Winding Fault | Current + Temperature
402 | 17.36 | 6.83 | 104.87 | 3.04 | 1392.59 | 0.0716 | 0.7 | Stator Winding Fault | Current + Temperature
412.53 | 17.24 | 7.98 | 89.07 | 2.58 | 1419.02 | 0.054 | 0.72 | Stator Winding Fault | Current + Temperature
401.35 | 19.32 | 6.46 | 103.42 | 3.32 | 1391.35 | 0.0724 | 0.77 | Stator Winding Fault | Current + Temperature
403.89 | 21.42 | 7.6 | 103.45 | 3.15 | 1373.12 | 0.0846 | 0.7 | Stator Winding Fault | Current + Temperature
414.21 | 21.07 | 7.26 | 101.72 | 2.63 | 1364.7 | 0.0902 | 0.79 | Stator Winding Fault | Current + Temperature
412.51 | 16.96 | 8.05 | 93.15 | 3.01 | 1363.8 | 0.0908 | 0.7 | Stator Winding Fault | Current + Temperature
405.61 | 20 | 6.28 | 116.28 | 3.26 | 1410.54 | 0.0596 | 0.78 | Stator Winding Fault | Current + Temperature
409.94 | 17.79 | 7.31 | 110.61 | 3.12 | 1413.65 | 0.0576 | 0.73 | Stator Winding Fault | Current + Temperature
402.09 | 22.72 | 6.84 | 116.88 | 2.75 | 1365.72 | 0.0895 | 0.77 | Stator Winding Fault | Current + Temperature
409.19 | 18.02 | 7.08 | 98.83 | 2.39 | 1374 | 0.084 | 0.68 | Stator Winding Fault | Current + Temperature
418.5 | 18.42 | 7.54 | 88.82 | 2.84 | 1370.72 | 0.0862 | 0.77 | Stator Winding Fault | Current + Temperature
405.94 | 22.98 | 6.35 | 86.83 | 3.27 | 1406.63 | 0.0622 | 0.73 | Stator Winding Fault | Current + Temperature
413.93 | 18.92 | 8.2 | 113.42 | 3.65 | 1359.03 | 0.094 | 0.73 | Stator Winding Fault | Current + Temperature
412.72 | 19 | 8.16 | 97.96 | 3.95 | 1391.5 | 0.0723 | 0.73 | Stator Winding Fault | Current + Temperature
415.44 | 19.75 | 7.18 | 105.69 | 2.88 | 1360.56 | 0.093 | 0.7 | Stator Winding Fault | Current + Temperature
412.77 | 16.16 | 8.97 | 110.88 | 3.26 | 1394.85 | 0.0701 | 0.8 | Stator Winding Fault | Current + Temperature
413.33 | 17.66 | 6.32 | 114.88 | 3.88 | 1374.67 | 0.0836 | 0.79 | Stator Winding Fault | Current + Temperature
418.26 | 19.95 | 8.19 | 106.04 | 2.54 | 1415.5 | 0.0563 | 0.67 | Stator Winding Fault | Current + Temperature
414.57 | 17.91 | 6.22 | 93.03 | 3.55 | 1415.41 | 0.0564 | 0.69 | Stator Winding Fault | Current + Temperature
414.75 | 17.54 | 8.01 | 91.1 | 3.83 | 1356.61 | 0.0956 | 0.71 | Stator Winding Fault | Current + Temperature
404.43 | 17.86 | 7.89 | 86.91 | 3.73 | 1387.83 | 0.0748 | 0.69 | Stator Winding Fault | Current + Temperature
412.24 | 18.21 | 8.36 | 96.43 | 2.95 | 1379.58 | 0.0803 | 0.7 | Stator Winding Fault | Current + Temperature
411.25 | 22.68 | 8.07 | 94.85 | 3.48 | 1371.44 | 0.0857 | 0.71 | Stator Winding Fault | Current + Temperature
414.09 | 21.54 | 8.42 | 85.23 | 2.88 | 1350.27 | 0.0998 | 0.76 | Stator Winding Fault | Current + Temperature
413.8 | 16.51 | 6.65 | 109.44 | 3.77 | 1361.58 | 0.0923 | 0.72 | Stator Winding Fault | Current + Temperature
404.42 | 22.19 | 7.96 | 104.3 | 2.21 | 1379 | 0.0807 | 0.79 | Stator Winding Fault | Current + Temperature
409.43 | 22.25 | 7.11 | 85.1 | 2.81 | 1351.76 | 0.0988 | 0.74 | Stator Winding Fault | Current + Temperature
416.03 | 17.03 | 6.78 | 115.14 | 2.22 | 1351.09 | 0.0993 | 0.8 | Stator Winding Fault | Current + Temperature
413.5 | 22.78 | 6.12 | 112.92 | 2.71 | 1357.1 | 0.0953 | 0.75 | Stator Winding Fault | Current + Temperature
403.73 | 19.21 | 6.28 | 102.13 | 3.76 | 1392.3 | 0.0718 | 0.67 | Stator Winding Fault | Current + Temperature
404.78 | 16.49 | 6.83 | 109.93 | 3.42 | 1419.63 | 0.0536 | 0.75 | Stator Winding Fault | Current + Temperature
405.35 | 21.29 | 8.87 | 85.04 | 2.81 | 1418.29 | 0.0545 | 0.7 | Stator Winding Fault | Current + Temperature
402.9 | 22.84 | 8.62 | 88.94 | 2.14 | 1356.9 | 0.0954 | 0.78 | Stator Winding Fault | Current + Temperature
404.7 | 16.6 | 8.01 | 107.97 | 2.24 | 1393.82 | 0.0708 | 0.7 | Stator Winding Fault | Current + Temperature
411.45 | 16.01 | 6.7 | 100.19 | 3 | 1388.48 | 0.0743 | 0.78 | Stator Winding Fault | Current + Temperature
410.32 | 19.51 | 8.22 | 116.53 | 3.1 | 1404.34 | 0.0638 | 0.73 | Stator Winding Fault | Current + Temperature
404 | 20.59 | 7.72 | 96.67 | 2.24 | 1409.92 | 0.0601 | 0.74 | Stator Winding Fault | Current + Temperature
418.59 | 19.35 | 6.85 | 95.98 | 2.76 | 1372.08 | 0.0853 | 0.72 | Stator Winding Fault | Current + Temperature
410 | 18.4 | 7.34 | 98.02 | 2.21 | 1390.6 | 0.0729 | 0.8 | Stator Winding Fault | Current + Temperature
409.34 | 22.24 | 6.18 | 99.86 | 2.86 | 1369.61 | 0.0869 | 0.74 | Stator Winding Fault | Current + Temperature
418.78 | 20.6 | 8.64 | 109.75 | 3.44 | 1375.65 | 0.0829 | 0.73 | Stator Winding Fault | Current + Temperature
418.22 | 16.57 | 7.3 | 101.36 | 2.1 | 1366.81 | 0.0888 | 0.67 | Stator Winding Fault | Current + Temperature
403.01 | 22.08 | 8.65 | 111.38 | 3.7 | 1416.01 | 0.056 | 0.7 | Stator Winding Fault | Current + Temperature
400.62 | 18.83 | 8.01 | 104.54 | 2.65 | 1389.32 | 0.0738 | 0.68 | Stator Winding Fault | Current + Temperature
413.04 | 20.67 | 7.02 | 85.26 | 2.03 | 1368.17 | 0.0879 | 0.77 | Stator Winding Fault | Current + Temperature
411.16 | 16.56 | 7.92 | 86.72 | 2.85 | 1410.41 | 0.0597 | 0.75 | Stator Winding Fault | Current + Temperature
415.37 | 18.85 | 8.23 | 99.32 | 3.65 | 1414.07 | 0.0573 | 0.71 | Stator Winding Fault | Current + Temperature
416.41 | 19.88 | 7.42 | 96.77 | 3.67 | 1351.4 | 0.0991 | 0.73 | Stator Winding Fault | Current + Temperature
414.62 | 21.89 | 8.46 | 96.12 | 2.39 | 1373.25 | 0.0845 | 0.68 | Stator Winding Fault | Current + Temperature
402.49 | 22.16 | 7.66 | 105.09 | 2.33 | 1351.75 | 0.0988 | 0.71 | Stator Winding Fault | Current + Temperature
415.98 | 20.29 | 6.59 | 108.64 | 3.88 | 1390.27 | 0.0732 | 0.7 | Stator Winding Fault | Current + Temperature
412.46 | 18.48 | 7.53 | 108.31 | 3.06 | 1418.33 | 0.0544 | 0.72 | Stator Winding Fault | Current + Temperature
410.58 | 21.15 | 8.37 | 86.38 | 2.64 | 1394.92 | 0.0701 | 0.67 | Stator Winding Fault | Current + Temperature
400.84 | 18.36 | 6.88 | 106.46 | 3.24 | 1416.45 | 0.0557 | 0.79 | Stator Winding Fault | Current + Temperature
404.38 | 18.11 | 6.06 | 117.24 | 2.54 | 1409.45 | 0.0604 | 0.65 | Stator Winding Fault | Current + Temperature
419.56 | 20.91 | 7.38 | 86.46 | 3.41 | 1351.01 | 0.0993 | 0.76 | Stator Winding Fault | Current + Temperature
411.05 | 18.54 | 8.5 | 106.35 | 2.64 | 1403.74 | 0.0642 | 0.7 | Stator Winding Fault | Current + Temperature
411.46 | 20.67 | 8.1 | 105.93 | 3.2 | 1362.8 | 0.0915 | 0.77 | Stator Winding Fault | Current + Temperature
403.94 | 21.46 | 6.93 | 116.44 | 3.95 | 1377.03 | 0.082 | 0.72 | Stator Winding Fault | Current + Temperature
417.17 | 17.29 | 7.29 | 98.43 | 3.37 | 1401.29 | 0.0658 | 0.68 | Stator Winding Fault | Current + Temperature
405.13 | 21.7 | 6.92 | 85.55 | 3.69 | 1359.89 | 0.0934 | 0.67 | Stator Winding Fault | Current + Temperature
412.81 | 19.69 | 6.52 | 108.53 | 3.3 | 1360.23 | 0.0932 | 0.73 | Stator Winding Fault | Current + Temperature
411.01 | 16.09 | 6.48 | 94.91 | 3.15 | 1384.47 | 0.077 | 0.7 | Stator Winding Fault | Current + Temperature
410.89 | 16.64 | 8.5 | 109.4 | 2.67 | 1412.06 | 0.0586 | 0.7 | Stator Winding Fault | Current + Temperature
407.32 | 20.61 | 6.91 | 97.24 | 3.35 | 1409.76 | 0.0602 | 0.68 | Stator Winding Fault | Current + Temperature
402.12 | 20.26 | 7.6 | 88.12 | 3.66 | 1418.1 | 0.0546 | 0.74 | Stator Winding Fault | Current + Temperature
403.07 | 20.71 | 6.36 | 109.82 | 2.48 | 1360.17 | 0.0932 | 0.75 | Stator Winding Fault | Current + Temperature
407.14 | 21.59 | 7.41 | 89.62 | 2.06 | 1396.48 | 0.069 | 0.79 | Stator Winding Fault | Current + Temperature
406.23 | 17.9 | 7.19 | 109.2 | 3.37 | 1389.33 | 0.0738 | 0.71 | Stator Winding Fault | Current + Temperature
404.45 | 20.98 | 7.03 | 104.29 | 3.79 | 1387.03 | 0.0753 | 0.76 | Stator Winding Fault | Current + Temperature
411.84 | 21.87 | 6.24 | 93.92 | 3.36 | 1376.02 | 0.0827 | 0.74 | Stator Winding Fault | Current + Temperature
407.83 | 18.32 | 6.1 | 97.54 | 3.38 | 1355 | 0.0967 | 0.8 | Stator Winding Fault | Current + Temperature
405.05 | 17.41 | 6.24 | 94.58 | 3.8 | 1411.13 | 0.0592 | 0.75 | Stator Winding Fault | Current + Temperature
410.14 | 18.72 | 7.24 | 88.18 | 3.59 | 1357.44 | 0.095 | 0.68 | Stator Winding Fault | Current + Temperature
406.36 | 21.83 | 8.06 | 106.46 | 3.88 | 1409.02 | 0.0607 | 0.78 | Stator Winding Fault | Current + Temperature
415.88 | 22.57 | 7.45 | 104.06 | 2.61 | 1378.12 | 0.0813 | 0.79 | Stator Winding Fault | Current + Temperature
402.57 | 20.11 | 6.73 | 106.84 | 3.26 | 1378.75 | 0.0808 | 0.72 | Stator Winding Fault | Current + Temperature
409.86 | 21.9 | 7.5 | 106.73 | 2.78 | 1357.81 | 0.0948 | 0.78 | Stator Winding Fault | Current + Temperature
416.67 | 21.6 | 6.96 | 102.93 | 2.54 | 1417.99 | 0.0547 | 0.79 | Stator Winding Fault | Current + Temperature
408.25 | 19.77 | 7.89 | 111.03 | 2.01 | 1382.2 | 0.0785 | 0.69 | Stator Winding Fault | Current + Temperature
401.96 | 16.68 | 7.29 | 112.41 | 3.97 | 1351.86 | 0.0988 | 0.76 | Stator Winding Fault | Current + Temperature
409.72 | 18.02 | 7.27 | 110.15 | 2.66 | 1414.96 | 0.0567 | 0.73 | Stator Winding Fault | Current + Temperature
405.59 | 17.88 | 7.73 | 98.92 | 2.35 | 1396.85 | 0.0688 | 0.73 | Stator Winding Fault | Current + Temperature
412 | 18.26 | 8.29 | 88.35 | 2.65 | 1392.9 | 0.0714 | 0.79 | Stator Winding Fault | Current + Temperature
411.21 | 17.41 | 7.11 | 94.97 | 3.27 | 1359.74 | 0.0935 | 0.69 | Stator Winding Fault | Current + Temperature
403.52 | 20.16 | 8.65 | 102.96 | 3.48 | 1392.41 | 0.0717 | 0.73 | Stator Winding Fault | Current + Temperature
415.2 | 16.38 | 6.21 | 92.82 | 3.57 | 1368.45 | 0.0877 | 0.68 | Stator Winding Fault | Current + Temperature
414.88 | 16.46 | 6.2 | 85.91 | 3.57 | 1404.97 | 0.0634 | 0.78 | Stator Winding Fault | Current + Temperature
410.44 | 20.36 | 7.48 | 118.67 | 2.37 | 1374.92 | 0.0834 | 0.67 | Stator Winding Fault | Current + Temperature
416.75 | 17.97 | 6.66 | 119.48 | 2.71 | 1389.55 | 0.0736 | 0.72 | Stator Winding Fault | Current + Temperature
411.54 | 20.05 | 6.91 | 114.17 | 2.26 | 1414.13 | 0.0572 | 0.76 | Stator Winding Fault | Current + Temperature
405.11 | 19.8 | 8.13 | 96.26 | 2.7 | 1416.23 | 0.0558 | 0.72 | Stator Winding Fault | Current + Temperature
402.25 | 16.85 | 7.99 | 100.78 | 3.08 | 1371.27 | 0.0858 | 0.79 | Stator Winding Fault | Current + Temperature
406.62 | 17.74 | 6.02 | 103.24 | 3.69 | 1362.44 | 0.0917 | 0.67 | Stator Winding Fault | Current + Temperature
403.56 | 21.94 | 6.44 | 102.14 | 3.3 | 1351.65 | 0.0989 | 0.76 | Stator Winding Fault | Current + Temperature
403.51 | 17.93 | 6.26 | 113.46 | 2.47 | 1362.14 | 0.0919 | 0.71 | Stator Winding Fault | Current + Temperature
410.85 | 22.99 | 7.8 | 113.42 | 3.51 | 1361.78 | 0.0921 | 0.74 | Stator Winding Fault | Current + Temperature
408.32 | 17.68 | 6.41 | 119.99 | 3.13 | 1394.99 | 0.07 | 0.68 | Stator Winding Fault | Current + Temperature
405.51 | 21.73 | 8.7 | 98.48 | 2.96 | 1357.27 | 0.0952 | 0.68 | Stator Winding Fault | Current + Temperature
404.99 | 16.6 | 8.94 | 102.76 | 2.96 | 1408.89 | 0.0607 | 0.65 | Stator Winding Fault | Current + Temperature
417.98 | 16.79 | 7.25 | 88.58 | 3.21 | 1396.9 | 0.0687 | 0.76 | Stator Winding Fault | Current + Temperature
406.88 | 18.34 | 8.79 | 98.43 | 2.05 | 1352.36 | 0.0984 | 0.76 | Stator Winding Fault | Current + Temperature
406.54 | 17.1 | 6.12 | 113.75 | 2.31 | 1415.88 | 0.0561 | 0.71 | Stator Winding Fault | Current + Temperature
406.93 | 22.95 | 6.1 | 111.74 | 2.03 | 1384.85 | 0.0768 | 0.8 | Stator Winding Fault | Current + Temperature
419.93 | 19.54 | 6.1 | 101.14 | 2.74 | 1409.76 | 0.0602 | 0.69 | Stator Winding Fault | Current + Temperature
406.53 | 19.56 | 6.72 | 95.53 | 2.9 | 1417.75 | 0.0548 | 0.78 | Stator Winding Fault | Current + Temperature
401.4 | 16.05 | 8.7 | 115.26 | 2.73 | 1385.75 | 0.0762 | 0.78 | Stator Winding Fault | Current + Temperature
414.61 | 16.78 | 6.91 | 96.08 | 3.06 | 1365.81 | 0.0895 | 0.7 | Stator Winding Fault | Current + Temperature
417.05 | 16.27 | 8.8 | 116.75 | 3.26 | 1384.72 | 0.0769 | 0.74 | Stator Winding Fault | Current + Temperature
409.66 | 19.61 | 6.17 | 97.64 | 2.15 | 1402.42 | 0.0651 | 0.71 | Stator Winding Fault | Current + Temperature
402.61 | 18.25 | 7.99 | 119.71 | 3.8 | 1353.01 | 0.098 | 0.69 | Stator Winding Fault | Current + Temperature
419.34 | 18.13 | 7.79 | 109.81 | 3.51 | 1368.23 | 0.0878 | 0.75 | Stator Winding Fault | Current + Temperature
407.01 | 20.51 | 8.12 | 96.48 | 2.09 | 1397.83 | 0.0681 | 0.75 | Stator Winding Fault | Current + Temperature
418.03 | 20.82 | 8.19 | 91.41 | 2.11 | 1352.29 | 0.0985 | 0.7 | Stator Winding Fault | Current + Temperature
400.25 | 21.28 | 7.4 | 88.02 | 3.42 | 1379.41 | 0.0804 | 0.71 | Stator Winding Fault | Current + Temperature
402.97 | 17.42 | 6.2 | 105.31 | 3.63 | 1391.99 | 0.072 | 0.78 | Stator Winding Fault | Current + Temperature
411.59 | 21.92 | 8.36 | 110.28 | 3.4 | 1415.34 | 0.0564 | 0.78 | Stator Winding Fault | Current + Temperature
400.17 | 19.61 | 7.69 | 109.05 | 3.38 | 1411.18 | 0.0592 | 0.71 | Stator Winding Fault | Current + Temperature
414.97 | 18.61 | 7.81 | 117.53 | 3.59 | 1408.98 | 0.0607 | 0.79 | Stator Winding Fault | Current + Temperature
400.52 | 16.04 | 6.83 | 117.66 | 2.94 | 1373.34 | 0.0844 | 0.66 | Stator Winding Fault | Current + Temperature
408.69 | 20.99 | 6.16 | 109.29 | 2.53 | 1377.67 | 0.0816 | 0.77 | Stator Winding Fault | Current + Temperature
402.54 | 22.14 | 8.45 | 116.13 | 3.57 | 1418.42 | 0.0544 | 0.76 | Stator Winding Fault | Current + Temperature
412.6 | 19.78 | 7.76 | 111.61 | 3.16 | 1396.52 | 0.069 | 0.67 | Stator Winding Fault | Current + Temperature
401.37 | 17.75 | 8.75 | 113.91 | 3.59 | 1400.12 | 0.0666 | 0.69 | Stator Winding Fault | Current + Temperature
407.55 | 21.17 | 8.1 | 99.73 | 3.78 | 1381.14 | 0.0792 | 0.68 | Stator Winding Fault | Current + Temperature
400.58 | 19.67 | 8.46 | 100.11 | 3.3 | 1391.95 | 0.072 | 0.68 | Stator Winding Fault | Current + Temperature
417.28 | 21.26 | 8.19 | 94.5 | 3.1 | 1367.28 | 0.0885 | 0.76 | Stator Winding Fault | Current + Temperature
413.63 | 17.36 | 7.29 | 115.94 | 2.35 | 1390.21 | 0.0732 | 0.79 | Stator Winding Fault | Current + Temperature
415.11 | 20.96 | 7.09 | 109.42 | 3.32 | 1418.76 | 0.0542 | 0.76 | Stator Winding Fault | Current + Temperature
412.31 | 17.24 | 7.3 | 95.1 | 2.53 | 1356.95 | 0.0954 | 0.8 | Stator Winding Fault | Current + Temperature
400.06 | 16.84 | 6.48 | 108.41 | 2.87 | 1418.31 | 0.0545 | 0.67 | Stator Winding Fault | Current + Temperature
412.84 | 19.17 | 6.05 | 87.05 | 3.36 | 1415.64 | 0.0562 | 0.76 | Stator Winding Fault | Current + Temperature
402.34 | 18.66 | 6.99 | 106.2 | 2.51 | 1391.16 | 0.0726 | 0.75 | Stator Winding Fault | Current + Temperature
402.73 | 21.91 | 6.43 | 116.55 | 3.7 | 1385.96 | 0.076 | 0.77 | Stator Winding Fault | Current + Temperature
418.32 | 22.29 | 8.89 | 98.1 | 3.47 | 1385.23 | 0.0765 | 0.68 | Stator Winding Fault | Current + Temperature
412.3 | 16.6 | 8.73 | 91.71 | 2.63 | 1381.43 | 0.079 | 0.72 | Stator Winding Fault | Current + Temperature
408.31 | 21.11 | 8.15 | 110.58 | 2.42 | 1398.07 | 0.068 | 0.66 | Stator Winding Fault | Current + Temperature
419.41 | 17.76 | 8.94 | 92.66 | 3.64 | 1405.02 | 0.0633 | 0.67 | Stator Winding Fault | Current + Temperature
414.12 | 19.95 | 6.62 | 102.49 | 2.23 | 1380.8 | 0.0795 | 0.75 | Stator Winding Fault | Current + Temperature
403.25 | 20.39 | 8.67 | 119.87 | 2.08 | 1369.59 | 0.0869 | 0.69 | Stator Winding Fault | Current + Temperature
415 | 22.98 | 8.73 | 88.15 | 2.37 | 1383.52 | 0.0777 | 0.66 | Stator Winding Fault | Current + Temperature
411.12 | 16.1 | 8.88 | 97.6 | 3.74 | 1405.23 | 0.0632 | 0.72 | Stator Winding Fault | Current + Temperature
414.54 | 21.78 | 7.82 | 86.62 | 3.89 | 1367.45 | 0.0884 | 0.73 | Stator Winding Fault | Current + Temperature
405.59 | 17.91 | 8.45 | 115.87 | 2.39 | 1386.71 | 0.0755 | 0.69 | Stator Winding Fault | Current + Temperature
408.83 | 22.61 | 6.98 | 90.18 | 2.33 | 1379.91 | 0.0801 | 0.73 | Stator Winding Fault | Current + Temperature
409.39 | 21.49 | 6.67 | 86.76 | 3.31 | 1362.74 | 0.0915 | 0.65 | Stator Winding Fault | Current + Temperature
414.64 | 19.63 | 7.95 | 116.77 | 3.17 | 1361.02 | 0.0927 | 0.75 | Stator Winding Fault | Current + Temperature
410.79 | 17.34 | 8.11 | 109.02 | 3.9 | 1415.26 | 0.0565 | 0.76 | Stator Winding Fault | Current + Temperature
410.93 | 18.9 | 6.99 | 97.32 | 3.92 | 1371.24 | 0.0858 | 0.72 | Stator Winding Fault | Current + Temperature
403.79 | 18.48 | 7.61 | 105.01 | 2.43 | 1369.82 | 0.0868 | 0.72 | Stator Winding Fault | Current + Temperature
411.51 | 21.78 | 7.85 | 94.03 | 2.18 | 1365.65 | 0.0896 | 0.71 | Stator Winding Fault | Current + Temperature
403.53 | 20.54 | 7.91 | 106.24 | 3.9 | 1412.9 | 0.0581 | 0.72 | Stator Winding Fault | Current + Temperature
416.51 | 20.79 | 7.36 | 105.9 | 3.79 | 1359.53 | 0.0936 | 0.77 | Stator Winding Fault | Current + Temperature
407.41 | 18.22 | 7.93 | 92.07 | 2.13 | 1356.63 | 0.0956 | 0.78 | Stator Winding Fault | Current + Temperature
418.35 | 19.93 | 8.32 | 118.77 | 3.9 | 1398.43 | 0.0677 | 0.78 | Stator Winding Fault | Current + Temperature
415.73 | 19.38 | 8.3 | 101.37 | 2.95 | 1389.23 | 0.0738 | 0.79 | Stator Winding Fault | Current + Temperature
402.54 | 20.05 | 7.39 | 93.24 | 2.93 | 1395.95 | 0.0694 | 0.71 | Stator Winding Fault | Current + Temperature
404.8 | 19.88 | 8.48 | 104.44 | 2.91 | 1400.37 | 0.0664 | 0.65 | Stator Winding Fault | Current + Temperature
416.58 | 16.56 | 8.02 | 103.05 | 2.71 | 1372.38 | 0.0851 | 0.75 | Stator Winding Fault | Current + Temperature
417.14 | 21.13 | 7.35 | 97.13 | 3.93 | 1386.03 | 0.076 | 0.73 | Stator Winding Fault | Current + Temperature
400.17 | 20.27 | 6.02 | 100.3 | 2.59 | 1362.85 | 0.0914 | 0.79 | Stator Winding Fault | Current + Temperature
419.06 | 22.34 | 8.43 | 96.25 | 3.11 | 1358.89 | 0.0941 | 0.78 | Stator Winding Fault | Current + Temperature
413.52 | 19.06 | 8.56 | 110.89 | 3.19 | 1395.87 | 0.0694 | 0.77 | Stator Winding Fault | Current + Temperature
417.81 | 19.45 | 7.53 | 118.13 | 2.51 | 1399.79 | 0.0668 | 0.77 | Stator Winding Fault | Current + Temperature
415.92 | 20.93 | 8.09 | 96.8 | 3.12 | 1355.81 | 0.0961 | 0.67 | Stator Winding Fault | Current + Temperature
408 | 19.94 | 7.6 | 103.05 | 2.5 | 1408.57 | 0.061 | 0.76 | Stator Winding Fault | Current + Temperature
419.4 | 19.41 | 6.97 | 93.53 | 3.34 | 1384.87 | 0.0768 | 0.7 | Stator Winding Fault | Current + Temperature
405.47 | 16.86 | 8.42 | 111.89 | 3.45 | 1361.19 | 0.0925 | 0.68 | Stator Winding Fault | Current + Temperature
400 | 20.48 | 7.54 | 119.6 | 2.57 | 1365.51 | 0.0897 | 0.68 | Stator Winding Fault | Current + Temperature
411.11 | 17.08 | 6.12 | 106.65 | 3.64 | 1388.54 | 0.0743 | 0.77 | Stator Winding Fault | Current + Temperature
419.34 | 17.77 | 8.13 | 93.79 | 3.82 | 1370.7 | 0.0862 | 0.76 | Stator Winding Fault | Current + Temperature
400.05 | 16.64 | 7.63 | 109.29 | 2.25 | 1401.74 | 0.0655 | 0.7 | Stator Winding Fault | Current + Temperature
419.69 | 20.52 | 7.74 | 85.79 | 2.6 | 1415.38 | 0.0564 | 0.79 | Stator Winding Fault | Current + Temperature
412.7 | 19.54 | 7.39 | 89.81 | 2.57 | 1356.87 | 0.0954 | 0.7 | Stator Winding Fault | Current + Temperature
411.4 | 18.63 | 7.26 | 98.35 | 3.49 | 1381.06 | 0.0793 | 0.75 | Stator Winding Fault | Current + Temperature
405.48 | 18.13 | 8.09 | 88.56 | 2.03 | 1416.03 | 0.056 | 0.73 | Stator Winding Fault | Current + Temperature
417.27 | 20.34 | 6.14 | 86.56 | 3.07 | 1353.38 | 0.0977 | 0.67 | Stator Winding Fault | Current + Temperature
413.91 | 21.52 | 8.81 | 90.96 | 2.71 | 1417.21 | 0.0552 | 0.73 | Stator Winding Fault | Current + Temperature
404.29 | 19.05 | 8 | 104.18 | 3.6 | 1375.2 | 0.0832 | 0.72 | Stator Winding Fault | Current + Temperature
412.16 | 20.08 | 7.03 | 87.71 | 3.09 | 1354.31 | 0.0971 | 0.66 | Stator Winding Fault | Current + Temperature
415.47 | 13.29 | 6.59 | 93.4 | 2.64 | 1416.28 | 0.0558 | 0.61 | Rotor Bar Fault | Power Factor + Speed
407.06 | 16.22 | 5.68 | 82.2 | 2.49 | 1403.94 | 0.064 | 0.74 | Rotor Bar Fault | Power Factor + Speed
406.58 | 12.76 | 5.77 | 72.75 | 1.66 | 1384.41 | 0.0771 | 0.62 | Rotor Bar Fault | Power Factor + Speed
417.68 | 16.85 | 5.02 | 77.14 | 2.15 | 1399.37 | 0.0671 | 0.64 | Rotor Bar Fault | Power Factor + Speed
411.44 | 15.95 | 5.59 | 71.21 | 1.93 | 1405.86 | 0.0628 | 0.62 | Rotor Bar Fault | Power Factor + Speed
408.44 | 13.74 | 6.05 | 87.97 | 2.54 | 1389.09 | 0.0739 | 0.6 | Rotor Bar Fault | Power Factor + Speed
416.16 | 14.95 | 5.72 | 81.91 | 2.52 | 1411.68 | 0.0589 | 0.66 | Rotor Bar Fault | Power Factor + Speed
408.72 | 12.65 | 6.89 | 83.66 | 2.71 | 1393.52 | 0.071 | 0.65 | Rotor Bar Fault | Power Factor + Speed
418.85 | 16.65 | 5.98 | 75.68 | 2.91 | 1380.84 | 0.0794 | 0.61 | Rotor Bar Fault | Power Factor + Speed
417.84 | 14.35 | 5.78 | 83.81 | 2.66 | 1386.75 | 0.0755 | 0.64 | Rotor Bar Fault | Power Factor + Speed
412.67 | 14.01 | 5.84 | 79.96 | 2.68 | 1380.84 | 0.0794 | 0.61 | Rotor Bar Fault | Power Factor + Speed
415.57 | 12.88 | 6.28 | 86.62 | 2.55 | 1398.35 | 0.0678 | 0.69 | Rotor Bar Fault | Power Factor + Speed
407.53 | 14.78 | 6.38 | 94.65 | 1.54 | 1429.73 | 0.0468 | 0.71 | Rotor Bar Fault | Power Factor + Speed
412.92 | 17.58 | 6.38 | 89.53 | 2.31 | 1414.86 | 0.0568 | 0.67 | Rotor Bar Fault | Power Factor + Speed
409.57 | 17.27 | 5.04 | 83.36 | 2.42 | 1391.8 | 0.0721 | 0.62 | Rotor Bar Fault | Power Factor + Speed
411.67 | 17.6 | 6.17 | 71.36 | 2.13 | 1398.91 | 0.0674 | 0.74 | Rotor Bar Fault | Power Factor + Speed
409.11 | 15.03 | 5.8 | 91.14 | 2.75 | 1380.93 | 0.0794 | 0.65 | Rotor Bar Fault | Power Factor + Speed
419.58 | 13.98 | 6.7 | 77.99 | 2.37 | 1401.82 | 0.0655 | 0.68 | Rotor Bar Fault | Power Factor + Speed
416.07 | 17.49 | 6.72 | 94.23 | 2.46 | 1385.93 | 0.076 | 0.7 | Rotor Bar Fault | Power Factor + Speed
417.64 | 12.82 | 6.71 | 83.9 | 2.82 | 1412.17 | 0.0586 | 0.71 | Rotor Bar Fault | Power Factor + Speed
409.76 | 14.47 | 6.1 | 89.81 | 1.77 | 1417.2 | 0.0552 | 0.64 | Rotor Bar Fault | Power Factor + Speed
414.99 | 13.61 | 5.5 | 93.75 | 2.09 | 1390.28 | 0.0731 | 0.62 | Rotor Bar Fault | Power Factor + Speed
405.56 | 13.1 | 6.35 | 73.67 | 2.93 | 1401.24 | 0.0658 | 0.68 | Rotor Bar Fault | Power Factor + Speed
407.39 | 12.26 | 5.96 | 71.8 | 2.28 | 1389.26 | 0.0738 | 0.75 | Rotor Bar Fault | Power Factor + Speed
407.81 | 17.49 | 6.79 | 84.22 | 1.67 | 1387.6 | 0.0749 | 0.66 | Rotor Bar Fault | Power Factor + Speed
408.42 | 14.86 | 6.81 | 86.02 | 2.47 | 1429.68 | 0.0469 | 0.73 | Rotor Bar Fault | Power Factor + Speed
418.89 | 13.31 | 5.75 | 84.2 | 1.75 | 1390.25 | 0.0732 | 0.65 | Rotor Bar Fault | Power Factor + Speed
409.92 | 13.68 | 5.15 | 81.98 | 1.63 | 1410.71 | 0.0595 | 0.61 | Rotor Bar Fault | Power Factor + Speed
419.44 | 14.27 | 6.28 | 71.9 | 2.47 | 1382.02 | 0.0787 | 0.65 | Rotor Bar Fault | Power Factor + Speed
419.55 | 17.12 | 6.47 | 72.91 | 2.43 | 1392.42 | 0.0717 | 0.75 | Rotor Bar Fault | Power Factor + Speed
406.45 | 17.33 | 5.65 | 91.03 | 2.97 | 1424.61 | 0.0503 | 0.68 | Rotor Bar Fault | Power Factor + Speed
411.1 | 13.73 | 6.21 | 72.88 | 2.67 | 1420.5 | 0.053 | 0.71 | Rotor Bar Fault | Power Factor + Speed
410.26 | 12.96 | 5.44 | 78.76 | 2.15 | 1384.91 | 0.0767 | 0.61 | Rotor Bar Fault | Power Factor + Speed
413.86 | 13.33 | 5.21 | 75.33 | 2.65 | 1380.88 | 0.0794 | 0.69 | Rotor Bar Fault | Power Factor + Speed
405.44 | 14.54 | 6.05 | 74.56 | 2.4 | 1409.43 | 0.0604 | 0.72 | Rotor Bar Fault | Power Factor + Speed
409.64 | 12.9 | 5.41 | 71.64 | 2.05 | 1403.97 | 0.064 | 0.6 | Rotor Bar Fault | Power Factor + Speed
406.8 | 16.86 | 5.23 | 72.12 | 2.66 | 1414.6 | 0.0569 | 0.71 | Rotor Bar Fault | Power Factor + Speed
407.45 | 17.04 | 6.1 | 88.23 | 2.43 | 1387.47 | 0.075 | 0.75 | Rotor Bar Fault | Power Factor + Speed
408.17 | 14.32 | 5.61 | 91.24 | 2.53 | 1403.76 | 0.0642 | 0.75 | Rotor Bar Fault | Power Factor + Speed
414.3 | 12.5 | 6.74 | 90.42 | 2.69 | 1421.95 | 0.052 | 0.75 | Rotor Bar Fault | Power Factor + Speed
412.88 | 15.17 | 6.78 | 81.85 | 2.76 | 1425.93 | 0.0494 | 0.7 | Rotor Bar Fault | Power Factor + Speed
412.26 | 17.87 | 5.05 | 89.17 | 1.81 | 1409.65 | 0.0602 | 0.64 | Rotor Bar Fault | Power Factor + Speed
419.24 | 13.28 | 5.68 | 86.11 | 2.79 | 1410.38 | 0.0597 | 0.71 | Rotor Bar Fault | Power Factor + Speed
416.45 | 17.6 | 5.45 | 83.77 | 2.1 | 1391.43 | 0.0724 | 0.61 | Rotor Bar Fault | Power Factor + Speed
406.48 | 14.09 | 5.34 | 86.06 | 2.29 | 1426.5 | 0.049 | 0.61 | Rotor Bar Fault | Power Factor + Speed
419.99 | 15.95 | 6.69 | 90.21 | 2.19 | 1397.68 | 0.0682 | 0.68 | Rotor Bar Fault | Power Factor + Speed
411.92 | 13.51 | 6.3 | 78.25 | 2.18 | 1413.85 | 0.0574 | 0.75 | Rotor Bar Fault | Power Factor + Speed
410.51 | 12.17 | 5.28 | 80.8 | 2.29 | 1400.83 | 0.0661 | 0.73 | Rotor Bar Fault | Power Factor + Speed
415.3 | 15.23 | 5.37 | 72.11 | 2.21 | 1398.44 | 0.0677 | 0.72 | Rotor Bar Fault | Power Factor + Speed
416.95 | 14.37 | 5.16 | 78.41 | 1.82 | 1404.5 | 0.0637 | 0.63 | Rotor Bar Fault | Power Factor + Speed
405.53 | 17.07 | 6.13 | 84.43 | 1.57 | 1397.78 | 0.0681 | 0.65 | Rotor Bar Fault | Power Factor + Speed
413.66 | 13.61 | 5 | 71.95 | 1.85 | 1380.5 | 0.0797 | 0.62 | Rotor Bar Fault | Power Factor + Speed
416.87 | 12.09 | 6.35 | 86.4 | 2.13 | 1429.03 | 0.0473 | 0.72 | Rotor Bar Fault | Power Factor + Speed
407.25 | 17.42 | 5.41 | 93.17 | 2.9 | 1396.17 | 0.0692 | 0.61 | Rotor Bar Fault | Power Factor + Speed
407.8 | 13.52 | 5.87 | 84.96 | 2.54 | 1398.05 | 0.068 | 0.63 | Rotor Bar Fault | Power Factor + Speed
409.98 | 17.56 | 6.06 | 90.87 | 2.07 | 1414.09 | 0.0573 | 0.69 | Rotor Bar Fault | Power Factor + Speed
415.42 | 16.79 | 6.67 | 75.9 | 2.07 | 1381.44 | 0.079 | 0.64 | Rotor Bar Fault | Power Factor + Speed
412.12 | 16.19 | 6.02 | 74.06 | 2.95 | 1407.46 | 0.0617 | 0.61 | Rotor Bar Fault | Power Factor + Speed
406.79 | 14.01 | 5.96 | 85.07 | 2.24 | 1419.21 | 0.0539 | 0.68 | Rotor Bar Fault | Power Factor + Speed
410.98 | 15.1 | 6.03 | 89.23 | 1.55 | 1409.94 | 0.06 | 0.66 | Rotor Bar Fault | Power Factor + Speed
405.13 | 14.18 | 5.73 | 79.12 | 2.1 | 1408.12 | 0.0613 | 0.67 | Rotor Bar Fault | Power Factor + Speed
405.3 | 12.74 | 5.3 | 84.42 | 2.62 | 1392.38 | 0.0717 | 0.67 | Rotor Bar Fault | Power Factor + Speed
410.9 | 13.02 | 5.95 | 93.4 | 2.73 | 1418.29 | 0.0545 | 0.71 | Rotor Bar Fault | Power Factor + Speed
408.37 | 16.77 | 5.15 | 92.27 | 2.61 | 1412.6 | 0.0583 | 0.65 | Rotor Bar Fault | Power Factor + Speed
406.49 | 12.19 | 5.04 | 93.97 | 2.39 | 1397.11 | 0.0686 | 0.66 | Rotor Bar Fault | Power Factor + Speed
419.82 | 14.3 | 5.48 | 85.04 | 2.58 | 1395.49 | 0.0697 | 0.62 | Rotor Bar Fault | Power Factor + Speed
411.8 | 15.63 | 5.14 | 74.92 | 2.74 | 1382.43 | 0.0784 | 0.74 | Rotor Bar Fault | Power Factor + Speed
405.59 | 17.42 | 5.87 | 92.25 | 2.98 | 1425.94 | 0.0494 | 0.7 | Rotor Bar Fault | Power Factor + Speed
411.87 | 16.71 | 6.54 | 76.18 | 2.33 | 1388.66 | 0.0742 | 0.75 | Rotor Bar Fault | Power Factor + Speed
407.28 | 17.94 | 5.43 | 82.84 | 2.5 | 1400.29 | 0.0665 | 0.66 | Rotor Bar Fault | Power Factor + Speed
408.27 | 14.52 | 6.76 | 71.08 | 2.13 | 1397.67 | 0.0682 | 0.68 | Rotor Bar Fault | Power Factor + Speed
414.83 | 17.17 | 5.06 | 84.24 | 1.76 | 1427.18 | 0.0485 | 0.75 | Rotor Bar Fault | Power Factor + Speed
405.72 | 13.52 | 5.7 | 79.64 | 2.26 | 1399.25 | 0.0672 | 0.67 | Rotor Bar Fault | Power Factor + Speed
413.88 | 14.08 | 6.02 | 94.17 | 2.46 | 1402.36 | 0.0651 | 0.69 | Rotor Bar Fault | Power Factor + Speed
409.46 | 15.81 | 5.89 | 88.37 | 2.4 | 1402.61 | 0.0649 | 0.69 | Rotor Bar Fault | Power Factor + Speed
409.72 | 17.34 | 5.2 | 90.09 | 2.3 | 1395 | 0.07 | 0.64 | Rotor Bar Fault | Power Factor + Speed
409.5 | 17.49 | 5.42 | 71.76 | 2.37 | 1392.09 | 0.0719 | 0.66 | Rotor Bar Fault | Power Factor + Speed
406.55 | 13.39 | 6.47 | 91 | 1.85 | 1402.78 | 0.0648 | 0.62 | Rotor Bar Fault | Power Factor + Speed
416.25 | 14.23 | 5.88 | 90.9 | 1.75 | 1409.1 | 0.0606 | 0.73 | Rotor Bar Fault | Power Factor + Speed
407.37 | 13.28 | 6.26 | 88.96 | 2.48 | 1422.79 | 0.0515 | 0.69 | Rotor Bar Fault | Power Factor + Speed
413.87 | 12.17 | 6.35 | 74.55 | 1.62 | 1428.75 | 0.0475 | 0.65 | Rotor Bar Fault | Power Factor + Speed
407.25 | 14.98 | 5.17 | 76.73 | 1.98 | 1418.96 | 0.054 | 0.63 | Rotor Bar Fault | Power Factor + Speed
416.99 | 13.09 | 5.13 | 70.74 | 1.53 | 1409.35 | 0.0604 | 0.63 | Rotor Bar Fault | Power Factor + Speed
406.28 | 15.46 | 5.05 | 71.04 | 1.97 | 1418.67 | 0.0542 | 0.69 | Rotor Bar Fault | Power Factor + Speed
409.59 | 16.93 | 5.84 | 88.87 | 1.56 | 1393.54 | 0.071 | 0.7 | Rotor Bar Fault | Power Factor + Speed
411.58 | 12.86 | 6.14 | 94.49 | 2.41 | 1410.96 | 0.0594 | 0.63 | Rotor Bar Fault | Power Factor + Speed
407.33 | 16.3 | 6.74 | 75.32 | 2.15 | 1389.34 | 0.0738 | 0.66 | Rotor Bar Fault | Power Factor + Speed
419.88 | 13.59 | 6.58 | 72.94 | 2.53 | 1424.06 | 0.0506 | 0.65 | Rotor Bar Fault | Power Factor + Speed
405.12 | 15.54 | 5.01 | 73.49 | 2.37 | 1382.68 | 0.0782 | 0.63 | Rotor Bar Fault | Power Factor + Speed
417.56 | 12.05 | 5.79 | 77.77 | 2.19 | 1390.67 | 0.0729 | 0.71 | Rotor Bar Fault | Power Factor + Speed
408.71 | 15.33 | 6.56 | 85.4 | 2.4 | 1425.97 | 0.0494 | 0.71 | Rotor Bar Fault | Power Factor + Speed
419.9 | 15.16 | 6.17 | 77.19 | 1.59 | 1401.79 | 0.0655 | 0.72 | Rotor Bar Fault | Power Factor + Speed
410.86 | 13.91 | 5.26 | 78.26 | 1.61 | 1393.88 | 0.0707 | 0.74 | Rotor Bar Fault | Power Factor + Speed
416.88 | 15.72 | 5.64 | 93.12 | 1.99 | 1410.66 | 0.0596 | 0.6 | Rotor Bar Fault | Power Factor + Speed
414.48 | 16.37 | 5.57 | 71.41 | 2.33 | 1410.81 | 0.0595 | 0.62 | Rotor Bar Fault | Power Factor + Speed
412.95 | 17.84 | 6.31 | 83.03 | 1.65 | 1404.69 | 0.0635 | 0.68 | Rotor Bar Fault | Power Factor + Speed
410.23 | 12.84 | 5.26 | 74.25 | 2.41 | 1399.65 | 0.0669 | 0.71 | Rotor Bar Fault | Power Factor + Speed
409.03 | 12.23 | 5.72 | 82.41 | 1.98 | 1392.29 | 0.0718 | 0.63 | Rotor Bar Fault | Power Factor + Speed
407.89 | 12.12 | 5.5 | 76.53 | 1.64 | 1411.12 | 0.0593 | 0.7 | Rotor Bar Fault | Power Factor + Speed
415.52 | 17.19 | 5.8 | 86.99 | 1.82 | 1421.82 | 0.0521 | 0.6 | Rotor Bar Fault | Power Factor + Speed
411.88 | 15.67 | 5.18 | 91.34 | 1.67 | 1429.04 | 0.0473 | 0.67 | Rotor Bar Fault | Power Factor + Speed
407.05 | 14.46 | 6.67 | 70.93 | 1.63 | 1405.75 | 0.0628 | 0.65 | Rotor Bar Fault | Power Factor + Speed
418.11 | 12.87 | 5.52 | 71.64 | 1.58 | 1420.57 | 0.053 | 0.73 | Rotor Bar Fault | Power Factor + Speed
417.27 | 14.46 | 5.06 | 83.61 | 1.83 | 1423.76 | 0.0508 | 0.68 | Rotor Bar Fault | Power Factor + Speed
408.64 | 17.79 | 5.47 | 91.86 | 2.88 | 1396.23 | 0.0692 | 0.64 | Rotor Bar Fault | Power Factor + Speed
412.01 | 13.16 | 5.64 | 88.89 | 2.75 | 1383.85 | 0.0774 | 0.73 | Rotor Bar Fault | Power Factor + Speed
416.52 | 13.26 | 5.58 | 89.29 | 2.11 | 1400.67 | 0.0662 | 0.73 | Rotor Bar Fault | Power Factor + Speed
410.72 | 16.83 | 5.48 | 87.69 | 1.59 | 1400.44 | 0.0664 | 0.62 | Rotor Bar Fault | Power Factor + Speed
405.77 | 14.24 | 5.42 | 94.93 | 2.36 | 1427.9 | 0.0481 | 0.73 | Rotor Bar Fault | Power Factor + Speed
414.56 | 12.34 | 6.61 | 89.04 | 1.62 | 1400.7 | 0.0662 | 0.61 | Rotor Bar Fault | Power Factor + Speed
405.15 | 12.86 | 5.59 | 80.32 | 1.54 | 1427.29 | 0.0485 | 0.6 | Rotor Bar Fault | Power Factor + Speed
413.46 | 17.41 | 6.63 | 89.52 | 1.88 | 1421.27 | 0.0525 | 0.6 | Rotor Bar Fault | Power Factor + Speed
410.98 | 17.58 | 6.76 | 74.23 | 2.24 | 1380.61 | 0.0796 | 0.74 | Rotor Bar Fault | Power Factor + Speed
418.66 | 16.05 | 6.97 | 93.54 | 2.21 | 1404.21 | 0.0639 | 0.74 | Rotor Bar Fault | Power Factor + Speed
414.42 | 13 | 6.04 | 82.36 | 2.28 | 1383.95 | 0.0774 | 0.67 | Rotor Bar Fault | Power Factor + Speed
409.41 | 17.84 | 6.63 | 77.94 | 1.51 | 1402.67 | 0.0649 | 0.62 | Rotor Bar Fault | Power Factor + Speed
406.88 | 15.83 | 6.68 | 75.39 | 1.91 | 1406.25 | 0.0625 | 0.69 | Rotor Bar Fault | Power Factor + Speed
405.04 | 13.64 | 6.38 | 75 | 1.89 | 1396.03 | 0.0693 | 0.63 | Rotor Bar Fault | Power Factor + Speed
413.15 | 12.76 | 6.36 | 81.62 | 2.11 | 1391.5 | 0.0723 | 0.7 | Rotor Bar Fault | Power Factor + Speed
414.98 | 14.82 | 6.77 | 74.49 | 2.19 | 1387.76 | 0.0748 | 0.63 | Rotor Bar Fault | Power Factor + Speed
416.26 | 15.09 | 5.15 | 84.21 | 2 | 1422.05 | 0.052 | 0.64 | Rotor Bar Fault | Power Factor + Speed
405.65 | 14.93 | 6.96 | 85.61 | 1.94 | 1406.76 | 0.0622 | 0.66 | Rotor Bar Fault | Power Factor + Speed
416.99 | 13.88 | 6.39 | 90.32 | 2.48 | 1399.51 | 0.067 | 0.63 | Rotor Bar Fault | Power Factor + Speed
407.64 | 12.8 | 6.51 | 77.52 | 2.05 | 1424.58 | 0.0503 | 0.63 | Rotor Bar Fault | Power Factor + Speed
414.51 | 12.26 | 5.83 | 90.82 | 1.9 | 1416.04 | 0.056 | 0.71 | Rotor Bar Fault | Power Factor + Speed
416.5 | 15.9 | 5.49 | 79.85 | 2.54 | 1391.43 | 0.0724 | 0.66 | Rotor Bar Fault | Power Factor + Speed
413.13 | 17.8 | 6.76 | 93.35 | 2.09 | 1410.79 | 0.0595 | 0.66 | Rotor Bar Fault | Power Factor + Speed
416.61 | 12.13 | 5.18 | 77.25 | 1.84 | 1427.09 | 0.0486 | 0.65 | Rotor Bar Fault | Power Factor + Speed
405.61 | 17.38 | 5.12 | 84.66 | 2.8 | 1395.87 | 0.0694 | 0.68 | Rotor Bar Fault | Power Factor + Speed
408.9 | 12.35 | 5.06 | 70.94 | 1.8 | 1419.24 | 0.0538 | 0.73 | Rotor Bar Fault | Power Factor + Speed
414.8 | 12.59 | 5.7 | 84.96 | 1.97 | 1426.65 | 0.0489 | 0.72 | Rotor Bar Fault | Power Factor + Speed
414.11 | 14.11 | 6.2 | 75.24 | 1.76 | 1394.21 | 0.0705 | 0.64 | Rotor Bar Fault | Power Factor + Speed
411.44 | 16.81 | 6.25 | 82.98 | 2.55 | 1388.18 | 0.0745 | 0.72 | Rotor Bar Fault | Power Factor + Speed
413.81 | 15.62 | 6.98 | 93.1 | 1.57 | 1418.08 | 0.0546 | 0.69 | Rotor Bar Fault | Power Factor + Speed
417.89 | 14.49 | 5.82 | 71.84 | 2.41 | 1385.43 | 0.0764 | 0.68 | Rotor Bar Fault | Power Factor + Speed
417.45 | 15.75 | 5.88 | 91.55 | 1.86 | 1405.72 | 0.0629 | 0.64 | Rotor Bar Fault | Power Factor + Speed
409.67 | 13.73 | 6.86 | 88.98 | 2.84 | 1426.11 | 0.0493 | 0.61 | Rotor Bar Fault | Power Factor + Speed
407.53 | 12.12 | 6.5 | 91.13 | 2.66 | 1390.63 | 0.0729 | 0.75 | Rotor Bar Fault | Power Factor + Speed
412.03 | 13.85 | 6.08 | 87.05 | 1.94 | 1406.68 | 0.0622 | 0.67 | Rotor Bar Fault | Power Factor + Speed
406.03 | 14.94 | 6.8 | 73 | 2.09 | 1424.08 | 0.0506 | 0.73 | Rotor Bar Fault | Power Factor + Speed
418.6 | 15.5 | 5.91 | 82.08 | 2.27 | 1425.73 | 0.0495 | 0.62 | Rotor Bar Fault | Power Factor + Speed
410.6 | 15.43 | 6.65 | 91.75 | 1.81 | 1419.45 | 0.0537 | 0.65 | Rotor Bar Fault | Power Factor + Speed
411.3 | 15.51 | 5.86 | 88.52 | 2.48 | 1385.92 | 0.0761 | 0.72 | Rotor Bar Fault | Power Factor + Speed
412.68 | 16.4 | 6 | 91.29 | 2.03 | 1392.13 | 0.0719 | 0.7 | Rotor Bar Fault | Power Factor + Speed
405.1 | 15.38 | 6.67 | 76.18 | 1.84 | 1382.41 | 0.0784 | 0.64 | Rotor Bar Fault | Power Factor + Speed
419.84 | 13.28 | 5.93 | 80.05 | 2.45 | 1391.74 | 0.0722 | 0.64 | Rotor Bar Fault | Power Factor + Speed
409.72 | 12.74 | 6.06 | 83.41 | 1.54 | 1384.28 | 0.0771 | 0.72 | Rotor Bar Fault | Power Factor + Speed
414.78 | 12.56 | 5.55 | 89.9 | 2.36 | 1410.35 | 0.0598 | 0.61 | Rotor Bar Fault | Power Factor + Speed
409.67 | 17.92 | 5.25 | 93.78 | 2.37 | 1428.74 | 0.0475 | 0.61 | Rotor Bar Fault | Power Factor + Speed
409.49 | 16.16 | 5.12 | 73.49 | 1.87 | 1397.87 | 0.0681 | 0.61 | Rotor Bar Fault | Power Factor + Speed
419.05 | 15.45 | 5.28 | 81.8 | 1.89 | 1387.37 | 0.0751 | 0.73 | Rotor Bar Fault | Power Factor + Speed
410.17 | 16.45 | 5.95 | 83.27 | 1.72 | 1421.07 | 0.0526 | 0.63 | Rotor Bar Fault | Power Factor + Speed
418.32 | 14.25 | 6.8 | 81.28 | 2.9 | 1398.76 | 0.0675 | 0.66 | Rotor Bar Fault | Power Factor + Speed
412.3 | 14.32 | 5.4 | 78.72 | 2.27 | 1410.11 | 0.0599 | 0.67 | Rotor Bar Fault | Power Factor + Speed
411.43 | 16.18 | 5.56 | 81.99 | 2.19 | 1382.63 | 0.0782 | 0.71 | Rotor Bar Fault | Power Factor + Speed
408.99 | 13.13 | 5.48 | 73.74 | 2.46 | 1394.43 | 0.0704 | 0.72 | Rotor Bar Fault | Power Factor + Speed
415.25 | 12.26 | 6.95 | 88.43 | 1.59 | 1393.92 | 0.0707 | 0.71 | Rotor Bar Fault | Power Factor + Speed
405.21 | 13.04 | 6.88 | 72.36 | 2.56 | 1380.15 | 0.0799 | 0.72 | Rotor Bar Fault | Power Factor + Speed
409.01 | 17.25 | 6.47 | 94.9 | 2.67 | 1404.11 | 0.0639 | 0.66 | Rotor Bar Fault | Power Factor + Speed
407.48 | 12.35 | 6.62 | 71.74 | 1.56 | 1397.59 | 0.0683 | 0.63 | Rotor Bar Fault | Power Factor + Speed
417.15 | 17.44 | 5.97 | 71.72 | 1.77 | 1410.3 | 0.0598 | 0.71 | Rotor Bar Fault | Power Factor + Speed
409.28 | 14.59 | 6.53 | 73.31 | 2.37 | 1401 | 0.066 | 0.73 | Rotor Bar Fault | Power Factor + Speed
414.71 | 17.3 | 5.49 | 76.38 | 2.14 | 1384.86 | 0.0768 | 0.74 | Rotor Bar Fault | Power Factor + Speed
409.67 | 14.91 | 5.69 | 82.31 | 2.12 | 1415.39 | 0.0564 | 0.61 | Rotor Bar Fault | Power Factor + Speed
411.11 | 15.57 | 6.9 | 71.32 | 2.88 | 1392.81 | 0.0715 | 0.64 | Rotor Bar Fault | Power Factor + Speed
415.16 | 17.05 | 5.07 | 75 | 1.71 | 1418.42 | 0.0544 | 0.65 | Rotor Bar Fault | Power Factor + Speed
415.99 | 13.34 | 6.16 | 89.13 | 2.23 | 1425.68 | 0.0495 | 0.63 | Rotor Bar Fault | Power Factor + Speed
411.34 | 17.71 | 6.51 | 74.62 | 2.2 | 1421.17 | 0.0526 | 0.67 | Rotor Bar Fault | Power Factor + Speed
407.81 | 15 | 6.92 | 77.87 | 1.5 | 1405.66 | 0.0629 | 0.69 | Rotor Bar Fault | Power Factor + Speed
408.02 | 14.95 | 5.28 | 83.42 | 2.63 | 1380.94 | 0.0794 | 0.74 | Rotor Bar Fault | Power Factor + Speed
413.01 | 16.62 | 6.94 | 71.3 | 2.64 | 1409.77 | 0.0602 | 0.61 | Rotor Bar Fault | Power Factor + Speed
415.48 | 15.91 | 6.24 | 71.71 | 2.72 | 1418.89 | 0.0541 | 0.71 | Rotor Bar Fault | Power Factor + Speed
414.04 | 12.03 | 6.83 | 85.07 | 2.28 | 1394.34 | 0.0704 | 0.67 | Rotor Bar Fault | Power Factor + Speed
405.59 | 13.86 | 6.17 | 80.7 | 2.84 | 1390.33 | 0.0731 | 0.65 | Rotor Bar Fault | Power Factor + Speed
410.44 | 14.26 | 6.04 | 84.14 | 2.69 | 1390.25 | 0.0732 | 0.62 | Rotor Bar Fault | Power Factor + Speed
410.97 | 12.37 | 6.92 | 70.45 | 2.21 | 1419.54 | 0.0536 | 0.7 | Rotor Bar Fault | Power Factor + Speed
413.84 | 16.8 | 5.23 | 75.68 | 2.86 | 1388.33 | 0.0744 | 0.62 | Rotor Bar Fault | Power Factor + Speed
406.85 | 16.04 | 5.13 | 92.82 | 2.82 | 1392.28 | 0.0718 | 0.66 | Rotor Bar Fault | Power Factor + Speed
409.97 | 16.63 | 5.06 | 89.39 | 1.67 | 1423.73 | 0.0508 | 0.7 | Rotor Bar Fault | Power Factor + Speed
412.29 | 15.18 | 5.96 | 70.36 | 2.68 | 1385.34 | 0.0764 | 0.66 | Rotor Bar Fault | Power Factor + Speed
406.82 | 12.52 | 5.58 | 83.03 | 1.68 | 1422.95 | 0.0514 | 0.69 | Rotor Bar Fault | Power Factor + Speed
417.81 | 17.34 | 5.49 | 77.82 | 2.41 | 1388.56 | 0.0743 | 0.72 | Rotor Bar Fault | Power Factor + Speed
411.33 | 13.01 | 5.83 | 72.97 | 2.21 | 1418.29 | 0.0545 | 0.69 | Rotor Bar Fault | Power Factor + Speed
409.17 | 13.71 | 6.18 | 73.1 | 2.09 | 1407.18 | 0.0619 | 0.61 | Rotor Bar Fault | Power Factor + Speed
409.54 | 12.62 | 5.54 | 87.82 | 2.07 | 1405.16 | 0.0632 | 0.74 | Rotor Bar Fault | Power Factor + Speed
416.44 | 17.09 | 5.29 | 82.68 | 2.54 | 1396.48 | 0.069 | 0.72 | Rotor Bar Fault | Power Factor + Speed
414.64 | 17.74 | 5.16 | 87.62 | 2.47 | 1395.81 | 0.0695 | 0.74 | Rotor Bar Fault | Power Factor + Speed
405.2 | 14.56 | 6.67 | 71.27 | 2.94 | 1410.41 | 0.0597 | 0.68 | Rotor Bar Fault | Power Factor + Speed
419.74 | 17.68 | 5.16 | 79.28 | 2.7 | 1419.43 | 0.0537 | 0.64 | Rotor Bar Fault | Power Factor + Speed
415.38 | 15.7 | 5.43 | 89.58 | 2.18 | 1415.53 | 0.0563 | 0.68 | Rotor Bar Fault | Power Factor + Speed
412.99 | 17.75 | 6.6 | 72.11 | 2.89 | 1429.15 | 0.0472 | 0.66 | Rotor Bar Fault | Power Factor + Speed
407.64 | 13.9 | 6.38 | 92.22 | 2 | 1394.25 | 0.0705 | 0.62 | Rotor Bar Fault | Power Factor + Speed
413.15 | 12.77 | 6.54 | 72.78 | 2.38 | 1400.2 | 0.0665 | 0.7 | Rotor Bar Fault | Power Factor + Speed
406.1 | 13.2 | 5.2 | 91.12 | 1.88 | 1423.64 | 0.0509 | 0.64 | Rotor Bar Fault | Power Factor + Speed
406.43 | 17.6 | 6.04 | 93.65 | 2.09 | 1389.75 | 0.0735 | 0.64 | Rotor Bar Fault | Power Factor + Speed
409.24 | 15.08 | 5.69 | 79.75 | 1.82 | 1382.31 | 0.0785 | 0.74 | Rotor Bar Fault | Power Factor + Speed
416.88 | 16.56 | 6.33 | 73.68 | 2.11 | 1401.76 | 0.0655 | 0.7 | Rotor Bar Fault | Power Factor + Speed
417.14 | 17.84 | 6.34 | 70.5 | 2.58 | 1395.64 | 0.0696 | 0.73 | Rotor Bar Fault | Power Factor + Speed
405.66 | 14.43 | 5.71 | 71.6 | 2.58 | 1429.92 | 0.0467 | 0.75 | Rotor Bar Fault | Power Factor + Speed
414.73 | 16.4 | 5.8 | 74.6 | 2.22 | 1409.9 | 0.0601 | 0.65 | Rotor Bar Fault | Power Factor + Speed
405.74 | 18.78 | 7.68 | 112.85 | 2.01 | 1385.35 | 0.0764 | 0.72 | Insulation Breakdown | Current + Temperature + Power Factor
414.93 | 18.81 | 6.61 | 129.72 | 2.08 | 1406.41 | 0.0624 | 0.78 | Insulation Breakdown | Current + Temperature + Power Factor
409.71 | 21.45 | 6.32 | 125.1 | 3.32 | 1368.4 | 0.0877 | 0.74 | Insulation Breakdown | Current + Temperature + Power Factor
426.57 | 20.79 | 7.51 | 119.2 | 3.07 | 1386.54 | 0.0756 | 0.74 | Insulation Breakdown | Current + Temperature + Power Factor
416.15 | 15.24 | 7.19 | 104.63 | 3.46 | 1369.48 | 0.087 | 0.65 | Insulation Breakdown | Current + Temperature + Power Factor
394.14 | 15.07 | 8.89 | 112.68 | 3.99 | 1413.36 | 0.0578 | 0.74 | Insulation Breakdown | Current + Temperature + Power Factor
394.72 | 15.26 | 6.13 | 108.98 | 2.34 | 1380.85 | 0.0794 | 0.74 | Insulation Breakdown | Current + Temperature + Power Factor
422.65 | 19.08 | 7.82 | 116.99 | 3.61 | 1398.73 | 0.0675 | 0.71 | Insulation Breakdown | Current + Temperature + Power Factor
424 | 21.05 | 7.66 | 127.68 | 3.8 | 1375.43 | 0.083 | 0.69 | Insulation Breakdown | Current + Temperature + Power Factor
424.37 | 15.15 | 7.51 | 119.42 | 2.54 | 1378.59 | 0.0809 | 0.7 | Insulation Breakdown | Current + Temperature + Power Factor
423.95 | 16.47 | 7.93 | 123.09 | 3.2 | 1388.45 | 0.0744 | 0.67 | Insulation Breakdown | Current + Temperature + Power Factor
405.92 | 19.23 | 8.56 | 102.29 | 2.66 | 1357.01 | 0.0953 | 0.69 | Insulation Breakdown | Current + Temperature + Power Factor
395.63 | 21.02 | 7.63 | 127.45 | 2.77 | 1407.57 | 0.0616 | 0.63 | Insulation Breakdown | Current + Temperature + Power Factor
390.75 | 16.69 | 6.39 | 103.54 | 3.84 | 1409.87 | 0.0601 | 0.75 | Insulation Breakdown | Current + Temperature + Power Factor
416.38 | 18.03 | 6.42 | 102.6 | 2.98 | 1352.16 | 0.0986 | 0.71 | Insulation Breakdown | Current + Temperature + Power Factor
422.83 | 19.38 | 6.38 | 105.5 | 3.54 | 1363.12 | 0.0913 | 0.74 | Insulation Breakdown | Current + Temperature + Power Factor
414.64 | 16.7 | 7.27 | 103.42 | 3.97 | 1381.42 | 0.0791 | 0.69 | Insulation Breakdown | Current + Temperature + Power Factor
396.15 | 17.61 | 8.51 | 129.69 | 3.2 | 1392.33 | 0.0718 | 0.62 | Insulation Breakdown | Current + Temperature + Power Factor
397.66 | 19.17 | 8.08 | 129.49 | 3.37 | 1407.63 | 0.0616 | 0.66 | Insulation Breakdown | Current + Temperature + Power Factor
392.73 | 16.78 | 7.07 | 106.99 | 2.01 | 1413.37 | 0.0578 | 0.68 | Insulation Breakdown | Current + Temperature + Power Factor
403.92 | 17.72 | 8.98 | 100.48 | 2.11 | 1351.63 | 0.0989 | 0.69 | Insulation Breakdown | Current + Temperature + Power Factor
416.12 | 17.27 | 8.69 | 102.3 | 3.55 | 1391.91 | 0.0721 | 0.61 | Insulation Breakdown | Current + Temperature + Power Factor
417.92 | 20.61 | 6.25 | 106.88 | 2.46 | 1353.27 | 0.0978 | 0.64 | Insulation Breakdown | Current + Temperature + Power Factor
410.33 | 21.17 | 6.42 | 114.03 | 3.97 | 1404.23 | 0.0638 | 0.63 | Insulation Breakdown | Current + Temperature + Power Factor
399.12 | 21.84 | 6.7 | 127.84 | 2.01 | 1401.33 | 0.0658 | 0.71 | Insulation Breakdown | Current + Temperature + Power Factor
417.9 | 18.95 | 6.23 | 106.4 | 2.62 | 1411.57 | 0.059 | 0.78 | Insulation Breakdown | Current + Temperature + Power Factor
425.38 | 16.97 | 8.46 | 113.43 | 3.64 | 1377.79 | 0.0815 | 0.78 | Insulation Breakdown | Current + Temperature + Power Factor
410.96 | 20.66 | 8.15 | 125.25 | 3.63 | 1409.11 | 0.0606 | 0.7 | Insulation Breakdown | Current + Temperature + Power Factor
416.22 | 20.26 | 8.81 | 112.71 | 2.4 | 1409.12 | 0.0606 | 0.73 | Insulation Breakdown | Current + Temperature + Power Factor
420.52 | 19.26 | 8.72 | 118.93 | 2.37 | 1416.6 | 0.0556 | 0.79 | Insulation Breakdown | Current + Temperature + Power Factor
425.52 | 16.63 | 8.89 | 109.1 | 3.4 | 1359.73 | 0.0935 | 0.74 | Insulation Breakdown | Current + Temperature + Power Factor
398.87 | 18.29 | 6.99 | 114.38 | 3.69 | 1355.1 | 0.0966 | 0.62 | Insulation Breakdown | Current + Temperature + Power Factor
399.98 | 18.43 | 7.35 | 114.58 | 2.21 | 1404.58 | 0.0636 | 0.65 | Insulation Breakdown | Current + Temperature + Power Factor
422.7 | 18.56 | 8.16 | 100.67 | 3.12 | 1368.41 | 0.0877 | 0.67 | Insulation Breakdown | Current + Temperature + Power Factor
403.92 | 20.76 | 8.51 | 111.96 | 2.39 | 1394.4 | 0.0704 | 0.71 | Insulation Breakdown | Current + Temperature + Power Factor
409.82 | 18.18 | 8.01 | 125.99 | 3.44 | 1389.21 | 0.0739 | 0.74 | Insulation Breakdown | Current + Temperature + Power Factor
405.61 | 21.26 | 7.44 | 123.73 | 3.18 | 1371.52 | 0.0857 | 0.66 | Insulation Breakdown | Current + Temperature + Power Factor
409.7 | 16.04 | 7.93 | 115.2 | 2.24 | 1381.93 | 0.0787 | 0.66 | Insulation Breakdown | Current + Temperature + Power Factor
425.44 | 17.91 | 7.27 | 116.71 | 3.25 | 1400.4 | 0.0664 | 0.68 | Insulation Breakdown | Current + Temperature + Power Factor
399.95 | 21.21 | 7.61 | 121.08 | 2.45 | 1357.16 | 0.0952 | 0.64 | Insulation Breakdown | Current + Temperature + Power Factor
393.91 | 17.12 | 7.08 | 126.64 | 2.33 | 1359.42 | 0.0937 | 0.79 | Insulation Breakdown | Current + Temperature + Power Factor
399.58 | 21.22 | 6.29 | 101.16 | 2.19 | 1360.15 | 0.0932 | 0.74 | Insulation Breakdown | Current + Temperature + Power Factor
415.91 | 18.11 | 6.91 | 123.29 | 2.23 | 1398.32 | 0.0678 | 0.66 | Insulation Breakdown | Current + Temperature + Power Factor
425.46 | 16.31 | 7.15 | 108.7 | 2.02 | 1388.16 | 0.0746 | 0.62 | Insulation Breakdown | Current + Temperature + Power Factor
392.61 | 20.8 | 7.67 | 103.9 | 3.36 | 1384.49 | 0.077 | 0.64 | Insulation Breakdown | Current + Temperature + Power Factor
415.48 | 16.17 | 7.55 | 127.86 | 3.38 | 1358.04 | 0.0946 | 0.77 | Insulation Breakdown | Current + Temperature + Power Factor
402.55 | 20.86 | 7.08 | 101.88 | 3.91 | 1390.17 | 0.0732 | 0.76 | Insulation Breakdown | Current + Temperature + Power Factor
418.99 | 19.37 | 6.97 | 113.15 | 2.62 | 1370.4 | 0.0864 | 0.71 | Insulation Breakdown | Current + Temperature + Power Factor
407.66 | 21.25 | 8.52 | 117.49 | 3.81 | 1399.74 | 0.0668 | 0.64 | Insulation Breakdown | Current + Temperature + Power Factor
395.83 | 17.8 | 7.78 | 119.4 | 2.04 | 1366.55 | 0.089 | 0.65 | Insulation Breakdown | Current + Temperature + Power Factor
415.09 | 17.11 | 6.27 | 117.66 | 3.07 | 1367.44 | 0.0884 | 0.66 | Insulation Breakdown | Current + Temperature + Power Factor
420.46 | 16.01 | 9 | 123.65 | 2.21 | 1413.95 | 0.0574 | 0.67 | Insulation Breakdown | Current + Temperature + Power Factor
410.53 | 16.44 | 6.21 | 104.08 | 3.99 | 1376.04 | 0.0826 | 0.65 | Insulation Breakdown | Current + Temperature + Power Factor
414.13 | 18.15 | 8.16 | 101.41 | 2.02 | 1367.15 | 0.0886 | 0.78 | Insulation Breakdown | Current + Temperature + Power Factor
401.56 | 16.55 | 8.62 | 103.31 | 2.88 | 1415.21 | 0.0565 | 0.76 | Insulation Breakdown | Current + Temperature + Power Factor
413.9 | 20.24 | 7.84 | 120.44 | 2.93 | 1391.96 | 0.072 | 0.74 | Insulation Breakdown | Current + Temperature + Power Factor
393.03 | 18.04 | 6.75 | 128.64 | 2.98 | 1399.58 | 0.0669 | 0.8 | Insulation Breakdown | Current + Temperature + Power Factor
420.09 | 19.36 | 6.37 | 104.44 | 2.24 | 1360.13 | 0.0932 | 0.61 | Insulation Breakdown | Current + Temperature + Power Factor
414.31 | 21.84 | 7.24 | 106.39 | 2.16 | 1353.62 | 0.0976 | 0.7 | Insulation Breakdown | Current + Temperature + Power Factor
429.84 | 21.08 | 6.99 | 129.62 | 3.25 | 1354.37 | 0.0971 | 0.67 | Insulation Breakdown | Current + Temperature + Power Factor
391.26 | 15.68 | 7.21 | 112.05 | 2.87 | 1360.8 | 0.0928 | 0.73 | Insulation Breakdown | Current + Temperature + Power Factor
391.49 | 15.82 | 8.21 | 117.4 | 2.4 | 1374.15 | 0.0839 | 0.69 | Insulation Breakdown | Current + Temperature + Power Factor
390.89 | 20.3 | 8.44 | 117.67 | 2.84 | 1360.83 | 0.0928 | 0.65 | Insulation Breakdown | Current + Temperature + Power Factor
419.92 | 15.35 | 7.41 | 113.21 | 3.03 | 1395.29 | 0.0698 | 0.72 | Insulation Breakdown | Current + Temperature + Power Factor
393.13 | 20.58 | 6.48 | 102.51 | 2.85 | 1418.89 | 0.0541 | 0.66 | Insulation Breakdown | Current + Temperature + Power Factor
401.96 | 20.67 | 6.73 | 129 | 3.28 | 1415.65 | 0.0562 | 0.72 | Insulation Breakdown | Current + Temperature + Power Factor
412.39 | 21.15 | 6.01 | 116.76 | 3.84 | 1409.21 | 0.0605 | 0.64 | Insulation Breakdown | Current + Temperature + Power Factor
397.11 | 17.78 | 6.45 | 125.87 | 2.82 | 1365.73 | 0.0895 | 0.78 | Insulation Breakdown | Current + Temperature + Power Factor
414.8 | 16.67 | 7.7 | 116.18 | 2.75 | 1410.72 | 0.0595 | 0.74 | Insulation Breakdown | Current + Temperature + Power Factor
395.02 | 20.44 | 8.61 | 125.47 | 3.89 | 1384.95 | 0.0767 | 0.71 | Insulation Breakdown | Current + Temperature + Power Factor
391.85 | 21.81 | 6.71 | 110.8 | 3.32 | 1359.52 | 0.0937 | 0.72 | Insulation Breakdown | Current + Temperature + Power Factor
406.61 | 15.47 | 7.66 | 124.24 | 2.42 | 1388.75 | 0.0742 | 0.63 | Insulation Breakdown | Current + Temperature + Power Factor
405.44 | 15.49 | 8.67 | 111.09 | 2.2 | 1355.8 | 0.0961 | 0.68 | Insulation Breakdown | Current + Temperature + Power Factor
393.23 | 16.64 | 7.6 | 102.81 | 2.78 | 1394.15 | 0.0706 | 0.77 | Insulation Breakdown | Current + Temperature + Power Factor
407.54 | 15.75 | 6.65 | 118.46 | 3.51 | 1383.92 | 0.0774 | 0.78 | Insulation Breakdown | Current + Temperature + Power Factor
427.42 | 16.66 | 6.5 | 122.9 | 3.96 | 1386.96 | 0.0754 | 0.7 | Insulation Breakdown | Current + Temperature + Power Factor
407.76 | 18.61 | 8.93 | 121.51 | 3.75 | 1378.27 | 0.0812 | 0.65 | Insulation Breakdown | Current + Temperature + Power Factor
411.86 | 20.47 | 8.47 | 102.01 | 3.9 | 1405.57 | 0.063 | 0.68 | Insulation Breakdown | Current + Temperature + Power Factor
398.47 | 20.63 | 6.58 | 113.49 | 2.31 | 1409.12 | 0.0606 | 0.72 | Insulation Breakdown | Current + Temperature + Power Factor
413.15 | 20.6 | 8.28 | 127.84 | 3.47 | 1395.83 | 0.0694 | 0.71 | Insulation Breakdown | Current + Temperature + Power Factor
412.36 | 17.09 | 7.01 | 114.05 | 3.15 | 1383.56 | 0.0776 | 0.62 | Insulation Breakdown | Current + Temperature + Power Factor
424.01 | 18.97 | 7.88 | 110.69 | 3.97 | 1413.7 | 0.0575 | 0.79 | Insulation Breakdown | Current + Temperature + Power Factor
429.47 | 15.87 | 8.21 | 105.74 | 2.58 | 1353.57 | 0.0976 | 0.7 | Insulation Breakdown | Current + Temperature + Power Factor
409.44 | 17.01 | 6.13 | 113.86 | 2.94 | 1401.5 | 0.0657 | 0.79 | Insulation Breakdown | Current + Temperature + Power Factor
411.71 | 18.99 | 6.66 | 124.49 | 3.84 | 1392.58 | 0.0716 | 0.74 | Insulation Breakdown | Current + Temperature + Power Factor
426.01 | 20.31 | 6.85 | 111.31 | 2.39 | 1380.23 | 0.0798 | 0.61 | Insulation Breakdown | Current + Temperature + Power Factor
398.22 | 17.93 | 6.74 | 110.8 | 2.72 | 1386.03 | 0.076 | 0.63 | Insulation Breakdown | Current + Temperature + Power Factor
417.79 | 21.38 | 6.09 | 108.26 | 2.96 | 1352.95 | 0.098 | 0.74 | Insulation Breakdown | Current + Temperature + Power Factor
425.3 | 16.51 | 7.57 | 121.08 | 3.96 | 1390 | 0.0733 | 0.6 | Insulation Breakdown | Current + Temperature + Power Factor
428.08 | 18.57 | 6.99 | 124.67 | 2.78 | 1361.61 | 0.0923 | 0.76 | Insulation Breakdown | Current + Temperature + Power Factor
425.95 | 15.1 | 6.62 | 106.55 | 2.79 | 1407.86 | 0.0614 | 0.69 | Insulation Breakdown | Current + Temperature + Power Factor
394.8 | 16.53 | 7.71 | 112.71 | 3.61 | 1373.5 | 0.0843 | 0.64 | Insulation Breakdown | Current + Temperature + Power Factor
405.6 | 16.14 | 8.2 | 109.25 | 2.52 | 1368.29 | 0.0878 | 0.73 | Insulation Breakdown | Current + Temperature + Power Factor
420.72 | 15.02 | 7.58 | 124.09 | 3.65 | 1405.64 | 0.0629 | 0.73 | Insulation Breakdown | Current + Temperature + Power Factor
422.08 | 21.94 | 8.05 | 119.76 | 2.94 | 1384.27 | 0.0772 | 0.65 | Insulation Breakdown | Current + Temperature + Power Factor
396 | 20.36 | 8.63 | 128.55 | 3.65 | 1369.89 | 0.0867 | 0.79 | Insulation Breakdown | Current + Temperature + Power Factor
390.34 | 17.44 | 6.63 | 107.1 | 2.46 | 1384.5 | 0.077 | 0.71 | Insulation Breakdown | Current + Temperature + Power Factor
429.1 | 21.39 | 7.07 | 103.15 | 3.79 | 1370.88 | 0.0861 | 0.7 | Insulation Breakdown | Current + Temperature + Power Factor
395.48 | 15.78 | 6.29 | 107.39 | 3.79 | 1350.94 | 0.0994 | 0.67 | Insulation Breakdown | Current + Temperature + Power Factor
414.13 | 19.86 | 7.23 | 109.27 | 3.83 | 1368.39 | 0.0877 | 0.74 | Insulation Breakdown | Current + Temperature + Power Factor
424.48 | 19.28 | 6.24 | 114.84 | 2.31 | 1417.91 | 0.0547 | 0.64 | Insulation Breakdown | Current + Temperature + Power Factor
397.26 | 16.91 | 7.97 | 113.43 | 3.69 | 1353.22 | 0.0979 | 0.68 | Insulation Breakdown | Current + Temperature + Power Factor
393.29 | 18.03 | 8.03 | 117.95 | 2.2 | 1381.57 | 0.079 | 0.77 | Insulation Breakdown | Current + Temperature + Power Factor
422.21 | 18.21 | 8.47 | 110.84 | 2.65 | 1350.18 | 0.0999 | 0.68 | Insulation Breakdown | Current + Temperature + Power Factor
397.94 | 17.97 | 6.97 | 107.88 | 3.73 | 1411.2 | 0.0592 | 0.69 | Insulation Breakdown | Current + Temperature + Power Factor
427.25 | 21.88 | 8.65 | 118.46 | 2.58 | 1398.16 | 0.0679 | 0.71 | Insulation Breakdown | Current + Temperature + Power Factor
401.82 | 20.91 | 6.67 | 116.56 | 2.67 | 1416.57 | 0.0556 | 0.74 | Insulation Breakdown | Current + Temperature + Power Factor
409.59 | 17.39 | 6.56 | 104.55 | 2.63 | 1370.86 | 0.0861 | 0.6 | Insulation Breakdown | Current + Temperature + Power Factor
397.35 | 17.5 | 6.62 | 117.02 | 2.73 | 1370.19 | 0.0865 | 0.61 | Insulation Breakdown | Current + Temperature + Power Factor
410.52 | 20.95 | 8.83 | 100.29 | 3.15 | 1378.76 | 0.0808 | 0.71 | Insulation Breakdown | Current + Temperature + Power Factor
412.33 | 19.82 | 6.96 | 103.38 | 3.96 | 1370.62 | 0.0863 | 0.61 | Insulation Breakdown | Current + Temperature + Power Factor
391.37 | 15.82 | 8.27 | 120.1 | 2.59 | 1390.69 | 0.0729 | 0.66 | Insulation Breakdown | Current + Temperature + Power Factor
424.76 | 19.1 | 6.33 | 124.68 | 3.75 | 1418.51 | 0.0543 | 0.7 | Insulation Breakdown | Current + Temperature + Power Factor
429.95 | 16.91 | 6.39 | 115.45 | 3.59 | 1351.44 | 0.099 | 0.8 | Insulation Breakdown | Current + Temperature + Power Factor
396.53 | 18.37 | 8.5 | 101.76 | 2.95 | 1412.52 | 0.0583 | 0.77 | Insulation Breakdown | Current + Temperature + Power Factor
393.57 | 21.35 | 6.45 | 121.1 | 2.06 | 1393.1 | 0.0713 | 0.72 | Insulation Breakdown | Current + Temperature + Power Factor
394.22 | 20.9 | 8.68 | 121.96 | 3.14 | 1417.92 | 0.0547 | 0.74 | Insulation Breakdown | Current + Temperature + Power Factor
400.45 | 19.86 | 6.62 | 107.26 | 2.31 | 1363.55 | 0.091 | 0.65 | Insulation Breakdown | Current + Temperature + Power Factor
414.76 | 17.41 | 8.04 | 127.7 | 2.59 | 1414.77 | 0.0568 | 0.64 | Insulation Breakdown | Current + Temperature + Power Factor
396.58 | 15.72 | 6.09 | 105.93 | 3.26 | 1374.06 | 0.084 | 0.76 | Insulation Breakdown | Current + Temperature + Power Factor
416.25 | 20.9 | 8.98 | 107.18 | 3.33 | 1395.86 | 0.0694 | 0.65 | Insulation Breakdown | Current + Temperature + Power Factor
402.62 | 15.81 | 8.58 | 127 | 2.8 | 1352.24 | 0.0985 | 0.75 | Insulation Breakdown | Current + Temperature + Power Factor
421.53 | 21.77 | 6.13 | 100.08 | 3.76 | 1389.66 | 0.0736 | 0.64 | Insulation Breakdown | Current + Temperature + Power Factor
408.57 | 21.5 | 8.67 | 100.92 | 3.89 | 1359.65 | 0.0936 | 0.76 | Insulation Breakdown | Current + Temperature + Power Factor
396.69 | 16.06 | 6.97 | 107.11 | 3.89 | 1369.72 | 0.0869 | 0.67 | Insulation Breakdown | Current + Temperature + Power Factor
428.01 | 19.97 | 7.78 | 102.4 | 2.28 | 1366.43 | 0.089 | 0.64 | Insulation Breakdown | Current + Temperature + Power Factor
400 | 15.14 | 6.7 | 104.69 | 3.06 | 1415.69 | 0.0562 | 0.64 | Insulation Breakdown | Current + Temperature + Power Factor
415.33 | 19.7 | 6.94 | 122.68 | 2.25 | 1403.94 | 0.064 | 0.72 | Insulation Breakdown | Current + Temperature + Power Factor
390.67 | 15.1 | 7.79 | 100.23 | 3.11 | 1369.61 | 0.0869 | 0.72 | Insulation Breakdown | Current + Temperature + Power Factor
419.78 | 21.65 | 8.39 | 127.23 | 2.18 | 1376.83 | 0.0821 | 0.73 | Insulation Breakdown | Current + Temperature + Power Factor
391.01 | 16.41 | 8.97 | 122.19 | 2.2 | 1399.24 | 0.0672 | 0.61 | Insulation Breakdown | Current + Temperature + Power Factor
423.55 | 16.07 | 8.66 | 128.45 | 3.89 | 1371.05 | 0.086 | 0.73 | Insulation Breakdown | Current + Temperature + Power Factor
395.52 | 20.17 | 6.38 | 117.17 | 3.84 | 1369.42 | 0.0871 | 0.76 | Insulation Breakdown | Current + Temperature + Power Factor
395.86 | 17.8 | 7.25 | 127.13 | 3.33 | 1376.38 | 0.0824 | 0.61 | Insulation Breakdown | Current + Temperature + Power Factor
415.44 | 16.85 | 8.32 | 111.73 | 3.67 | 1373.38 | 0.0844 | 0.62 | Insulation Breakdown | Current + Temperature + Power Factor
403.42 | 18.93 | 7.47 | 112.7 | 3.5 | 1388.08 | 0.0746 | 0.67 | Insulation Breakdown | Current + Temperature + Power Factor
418.37 | 19.9 | 8.12 | 122.02 | 2.78 | 1386.26 | 0.0758 | 0.76 | Insulation Breakdown | Current + Temperature + Power Factor
401.77 | 19.16 | 7.15 | 111.19 | 3.64 | 1380.34 | 0.0798 | 0.63 | Insulation Breakdown | Current + Temperature + Power Factor
428.83 | 17.8 | 6.84 | 116.55 | 2.78 | 1398.97 | 0.0674 | 0.7 | Insulation Breakdown | Current + Temperature + Power Factor
408.86 | 20.33 | 8.24 | 105.32 | 2.3 | 1400.52 | 0.0663 | 0.66 | Insulation Breakdown | Current + Temperature + Power Factor
419.16 | 15.09 | 7.53 | 123.85 | 2.63 | 1390.26 | 0.0732 | 0.69 | Insulation Breakdown | Current + Temperature + Power Factor
429.78 | 15.86 | 7.88 | 108.87 | 2.49 | 1398.27 | 0.0678 | 0.64 | Insulation Breakdown | Current + Temperature + Power Factor
406.69 | 15.44 | 8.68 | 105.49 | 3.31 | 1393.62 | 0.0709 | 0.63 | Insulation Breakdown | Current + Temperature + Power Factor
407.47 | 18.45 | 8.89 | 118.95 | 2.42 | 1369.98 | 0.0867 | 0.66 | Insulation Breakdown | Current + Temperature + Power Factor
418.05 | 17.56 | 7.93 | 101.33 | 2.42 | 1377.63 | 0.0816 | 0.63 | Insulation Breakdown | Current + Temperature + Power Factor
393.79 | 20.36 | 7 | 118.03 | 3.33 | 1373.35 | 0.0844 | 0.76 | Insulation Breakdown | Current + Temperature + Power Factor
403.3 | 21.33 | 7.02 | 111.04 | 2.02 | 1418.37 | 0.0544 | 0.68 | Insulation Breakdown | Current + Temperature + Power Factor
418.8 | 17.85 | 7.79 | 101 | 2.37 | 1374.95 | 0.0834 | 0.63 | Insulation Breakdown | Current + Temperature + Power Factor
414.45 | 16.83 | 8.7 | 118.05 | 2.02 | 1388.44 | 0.0744 | 0.64 | Insulation Breakdown | Current + Temperature + Power Factor
413.01 | 17.96 | 6.15 | 113.83 | 2.5 | 1370.47 | 0.0864 | 0.66 | Insulation Breakdown | Current + Temperature + Power Factor
406.86 | 18.68 | 7.35 | 123.93 | 3.31 | 1379.91 | 0.0801 | 0.73 | Insulation Breakdown | Current + Temperature + Power Factor
419.97 | 15.09 | 6.26 | 128.01 | 3.85 | 1393.66 | 0.0709 | 0.77 | Insulation Breakdown | Current + Temperature + Power Factor
391.89 | 17.13 | 6.04 | 113.99 | 3.23 | 1393.73 | 0.0708 | 0.77 | Insulation Breakdown | Current + Temperature + Power Factor
418.71 | 15.28 | 7.55 | 125.96 | 3.49 | 1359.22 | 0.0939 | 0.62 | Insulation Breakdown | Current + Temperature + Power Factor
405.05 | 18.53 | 8.45 | 105.67 | 3.04 | 1377.08 | 0.0819 | 0.6 | Insulation Breakdown | Current + Temperature + Power Factor
419.31 | 15.98 | 6.21 | 106.08 | 3.9 | 1410.78 | 0.0595 | 0.67 | Insulation Breakdown | Current + Temperature + Power Factor
403.55 | 21.5 | 8.21 | 109.7 | 2.07 | 1392.97 | 0.0714 | 0.76 | Insulation Breakdown | Current + Temperature + Power Factor
390.68 | 20.8 | 6.28 | 128.55 | 3.42 | 1365.74 | 0.0895 | 0.63 | Insulation Breakdown | Current + Temperature + Power Factor
403.52 | 18.41 | 7.37 | 100.06 | 2.69 | 1388.01 | 0.0747 | 0.78 | Insulation Breakdown | Current + Temperature + Power Factor
390.98 | 15.88 | 7.35 | 112.35 | 3.36 | 1377.91 | 0.0814 | 0.64 | Insulation Breakdown | Current + Temperature + Power Factor
406.95 | 15.8 | 8.1 | 100.22 | 3.11 | 1385.25 | 0.0765 | 0.71 | Insulation Breakdown | Current + Temperature + Power Factor
397.79 | 17.15 | 6.88 | 127.61 | 3.94 | 1398.54 | 0.0676 | 0.65 | Insulation Breakdown | Current + Temperature + Power Factor
410.89 | 15.94 | 6.2 | 117.26 | 3.4 | 1382.26 | 0.0785 | 0.73 | Insulation Breakdown | Current + Temperature + Power Factor
399.22 | 21.34 | 7.46 | 127.32 | 2.42 | 1353.41 | 0.0977 | 0.79 | Insulation Breakdown | Current + Temperature + Power Factor
424.46 | 20.18 | 8.54 | 109.75 | 3.43 | 1365.42 | 0.0897 | 0.69 | Insulation Breakdown | Current + Temperature + Power Factor
397.22 | 15.49 | 8.24 | 116.19 | 3.07 | 1366.05 | 0.0893 | 0.78 | Insulation Breakdown | Current + Temperature + Power Factor
423.15 | 17.73 | 7.64 | 113.13 | 2.18 | 1397.28 | 0.0685 | 0.64 | Insulation Breakdown | Current + Temperature + Power Factor
421.92 | 17.65 | 7.42 | 126.29 | 3.13 | 1383.29 | 0.0778 | 0.69 | Insulation Breakdown | Current + Temperature + Power Factor
414.83 | 17.85 | 8.11 | 103.22 | 2.3 | 1416.44 | 0.0557 | 0.64 | Insulation Breakdown | Current + Temperature + Power Factor
421.4 | 17.77 | 6.03 | 127.14 | 3.89 | 1385.99 | 0.076 | 0.72 | Insulation Breakdown | Current + Temperature + Power Factor
411.67 | 20.87 | 8.19 | 103.14 | 2.77 | 1413.2 | 0.0579 | 0.72 | Insulation Breakdown | Current + Temperature + Power Factor
393.93 | 20.63 | 8.44 | 121.27 | 2.61 | 1373.81 | 0.0841 | 0.64 | Insulation Breakdown | Current + Temperature + Power Factor
412.11 | 19.8 | 7.25 | 125.3 | 3.83 | 1395.99 | 0.0693 | 0.74 | Insulation Breakdown | Current + Temperature + Power Factor
416.38 | 21.92 | 8.23 | 121.66 | 2.66 | 1406.91 | 0.0621 | 0.64 | Insulation Breakdown | Current + Temperature + Power Factor
401.77 | 18.63 | 6.51 | 122.49 | 3.85 | 1418.75 | 0.0542 | 0.68 | Insulation Breakdown | Current + Temperature + Power Factor
405.7 | 20.73 | 6.01 | 109.16 | 3.15 | 1409.31 | 0.0605 | 0.66 | Insulation Breakdown | Current + Temperature + Power Factor
397.34 | 16.17 | 7.48 | 121.45 | 3.16 | 1411.14 | 0.0592 | 0.61 | Insulation Breakdown | Current + Temperature + Power Factor
399.9 | 20.3 | 7.14 | 123.09 | 3.92 | 1355.06 | 0.0966 | 0.6 | Insulation Breakdown | Current + Temperature + Power Factor
411.17 | 20.84 | 6.13 | 117.99 | 2.83 | 1371.33 | 0.0858 | 0.62 | Insulation Breakdown | Current + Temperature + Power Factor
426.35 | 18.94 | 8.22 | 124.17 | 2.42 | 1410.06 | 0.06 | 0.77 | Insulation Breakdown | Current + Temperature + Power Factor
410.49 | 20.94 | 8.03 | 112.83 | 3.82 | 1355.98 | 0.096 | 0.69 | Insulation Breakdown | Current + Temperature + Power Factor
404.61 | 18.12 | 6.75 | 115.27 | 3.59 | 1417.38 | 0.0551 | 0.62 | Insulation Breakdown | Current + Temperature + Power Factor
390.86 | 16.76 | 6.3 | 119.73 | 2.46 | 1372.63 | 0.0849 | 0.76 | Insulation Breakdown | Current + Temperature + Power Factor
409.65 | 20.18 | 7.79 | 116.82 | 2.51 | 1351.25 | 0.0992 | 0.7 | Insulation Breakdown | Current + Temperature + Power Factor
429.63 | 20.59 | 7.91 | 102.66 | 3.96 | 1385.39 | 0.0764 | 0.74 | Insulation Breakdown | Current + Temperature + Power Factor
396.67 | 18.42 | 8.52 | 106.52 | 3.12 | 1411.76 | 0.0588 | 0.68 | Insulation Breakdown | Current + Temperature + Power Factor
427.04 | 19.18 | 6.06 | 117.4 | 3.02 | 1397.34 | 0.0684 | 0.74 | Insulation Breakdown | Current + Temperature + Power Factor
426.93 | 16.13 | 8.08 | 115.42 | 3.63 | 1383 | 0.078 | 0.71 | Insulation Breakdown | Current + Temperature + Power Factor
423.5 | 20.67 | 6.5 | 104.96 | 3.39 | 1358.01 | 0.0947 | 0.64 | Insulation Breakdown | Current + Temperature + Power Factor
425.66 | 16.56 | 8.3 | 126.6 | 2.19 | 1410.54 | 0.0596 | 0.71 | Insulation Breakdown | Current + Temperature + Power Factor
403.58 | 16.77 | 7.92 | 106.55 | 3.25 | 1382.91 | 0.0781 | 0.64 | Insulation Breakdown | Current + Temperature + Power Factor
397.54 | 15.71 | 6.37 | 128.51 | 2.5 | 1401.09 | 0.0659 | 0.68 | Insulation Breakdown | Current + Temperature + Power Factor
391.35 | 15.96 | 8.13 | 101.99 | 2.62 | 1396.63 | 0.0689 | 0.7 | Insulation Breakdown | Current + Temperature + Power Factor
419.89 | 15.28 | 6.06 | 128.47 | 2.23 | 1414.96 | 0.0567 | 0.79 | Insulation Breakdown | Current + Temperature + Power Factor
409.59 | 20.32 | 8.76 | 109.78 | 2.24 | 1379.55 | 0.0803 | 0.71 | Insulation Breakdown | Current + Temperature + Power Factor
409.13 | 20.4 | 7.46 | 100.9 | 2.87 | 1395.69 | 0.0695 | 0.61 | Insulation Breakdown | Current + Temperature + Power Factor
420.26 | 16.57 | 8.37 | 113.79 | 3.53 | 1398.49 | 0.0677 | 0.77 | Insulation Breakdown | Current + Temperature + Power Factor
418.05 | 20.17 | 7.01 | 116.55 | 3.04 | 1352.62 | 0.0983 | 0.73 | Insulation Breakdown | Current + Temperature + Power Factor
411.68 | 17.47 | 7.26 | 118.69 | 3.16 | 1364.83 | 0.0901 | 0.61 | Insulation Breakdown | Current + Temperature + Power Factor
394.31 | 21.56 | 7.7 | 115.13 | 3.92 | 1359.97 | 0.0934 | 0.64 | Insulation Breakdown | Current + Temperature + Power Factor
412.1 | 11.93 | 4.51 | 76.43 | 4.26 | 1445.17 | 0.0366 | 0.87 | Bearing Inner Race Fault | Vibration
416.95 | 12.46 | 4.58 | 81.39 | 6.36 | 1421.65 | 0.0522 | 0.8 | Bearing Inner Race Fault | Vibration
406.18 | 9.12 | 5.22 | 84.33 | 6.05 | 1432.82 | 0.0448 | 0.86 | Bearing Inner Race Fault | Vibration
408.79 | 12.58 | 5.6 | 74.13 | 6.11 | 1413.41 | 0.0577 | 0.82 | Bearing Inner Race Fault | Vibration
405.98 | 9.21 | 5.21 | 83.82 | 5.9 | 1437.57 | 0.0416 | 0.86 | Bearing Inner Race Fault | Vibration
411.09 | 10.25 | 5.38 | 69.56 | 5.91 | 1407.63 | 0.0616 | 0.89 | Bearing Inner Race Fault | Vibration
413.13 | 12.21 | 5.78 | 81.61 | 5.46 | 1420.35 | 0.0531 | 0.86 | Bearing Inner Race Fault | Vibration
407.09 | 12.07 | 5.56 | 80.7 | 4.85 | 1416.67 | 0.0556 | 0.83 | Bearing Inner Race Fault | Vibration
416.13 | 12.15 | 5.73 | 74.19 | 5.65 | 1432.51 | 0.045 | 0.89 | Bearing Inner Race Fault | Vibration
409.86 | 9.88 | 5.07 | 83.2 | 5.5 | 1419.99 | 0.0533 | 0.83 | Bearing Inner Race Fault | Vibration
414.79 | 9.02 | 5.16 | 65.37 | 4.06 | 1406.23 | 0.0625 | 0.87 | Bearing Inner Race Fault | Vibration
411.89 | 11.2 | 5.6 | 80.51 | 6.89 | 1401.22 | 0.0659 | 0.89 | Bearing Inner Race Fault | Vibration
416.2 | 11.55 | 4.73 | 66.64 | 6.72 | 1445.28 | 0.0365 | 0.89 | Bearing Inner Race Fault | Vibration
413.1 | 12.05 | 4.93 | 73.3 | 5.25 | 1426.81 | 0.0488 | 0.89 | Bearing Inner Race Fault | Vibration
408.71 | 10.18 | 4.62 | 74.99 | 5.35 | 1427.59 | 0.0483 | 0.89 | Bearing Inner Race Fault | Vibration
415.61 | 10.17 | 4.66 | 68.73 | 4.59 | 1441.18 | 0.0392 | 0.8 | Bearing Inner Race Fault | Vibration
405.8 | 10.21 | 5.16 | 70.99 | 6.85 | 1406.27 | 0.0625 | 0.87 | Bearing Inner Race Fault | Vibration
406.66 | 10.4 | 5.19 | 69.62 | 6.22 | 1449.92 | 0.0334 | 0.85 | Bearing Inner Race Fault | Vibration
410.98 | 10.96 | 5.51 | 72.54 | 5.39 | 1435.91 | 0.0427 | 0.86 | Bearing Inner Race Fault | Vibration
409.9 | 9.74 | 5.75 | 83.32 | 6.88 | 1414.68 | 0.0569 | 0.85 | Bearing Inner Race Fault | Vibration
414.95 | 11.22 | 5.31 | 66.47 | 5.45 | 1418.89 | 0.0541 | 0.88 | Bearing Inner Race Fault | Vibration
410.04 | 10.81 | 4.84 | 81.9 | 4.44 | 1434.84 | 0.0434 | 0.88 | Bearing Inner Race Fault | Vibration
414.69 | 10.89 | 5.52 | 66.79 | 5.57 | 1436.28 | 0.0425 | 0.84 | Bearing Inner Race Fault | Vibration
407.48 | 11.55 | 4.68 | 74.28 | 6.59 | 1427.75 | 0.0482 | 0.89 | Bearing Inner Race Fault | Vibration
405.61 | 12.65 | 5.88 | 76.31 | 6.4 | 1421.01 | 0.0527 | 0.84 | Bearing Inner Race Fault | Vibration
409.53 | 11.57 | 5.47 | 68.87 | 5.66 | 1423.1 | 0.0513 | 0.87 | Bearing Inner Race Fault | Vibration
411.85 | 10.31 | 5.82 | 81.9 | 4.17 | 1400.04 | 0.0666 | 0.88 | Bearing Inner Race Fault | Vibration
416.78 | 9.66 | 4.61 | 78.44 | 5.1 | 1413.2 | 0.0579 | 0.83 | Bearing Inner Race Fault | Vibration
409.48 | 11.06 | 5.95 | 66.84 | 4.28 | 1403.28 | 0.0645 | 0.83 | Bearing Inner Race Fault | Vibration
418.35 | 12.39 | 4.63 | 82.02 | 6.84 | 1426.39 | 0.0491 | 0.89 | Bearing Inner Race Fault | Vibration
410.58 | 11.16 | 4.88 | 84.39 | 5.69 | 1434.98 | 0.0433 | 0.8 | Bearing Inner Race Fault | Vibration
412.58 | 11.17 | 5.04 | 67.09 | 5.24 | 1414.86 | 0.0568 | 0.83 | Bearing Inner Race Fault | Vibration
416.71 | 9.87 | 5.26 | 83.71 | 4.25 | 1422.35 | 0.0518 | 0.84 | Bearing Inner Race Fault | Vibration
410.85 | 9.72 | 4.91 | 71.29 | 6.88 | 1407.98 | 0.0613 | 0.81 | Bearing Inner Race Fault | Vibration
410.23 | 11.35 | 4.72 | 83.3 | 5.87 | 1404.05 | 0.064 | 0.84 | Bearing Inner Race Fault | Vibration
405.58 | 9.69 | 4.83 | 74.18 | 6.67 | 1401.85 | 0.0654 | 0.87 | Bearing Inner Race Fault | Vibration
409.08 | 10.06 | 5.12 | 65.6 | 4.32 | 1425.61 | 0.0496 | 0.9 | Bearing Inner Race Fault | Vibration
414.53 | 10.47 | 4.75 | 71.81 | 5.34 | 1439.88 | 0.0401 | 0.89 | Bearing Inner Race Fault | Vibration
416.09 | 12.17 | 5.6 | 71.13 | 6.59 | 1400.62 | 0.0663 | 0.84 | Bearing Inner Race Fault | Vibration
407.9 | 10.81 | 5.73 | 76.68 | 5.06 | 1433.28 | 0.0445 | 0.89 | Bearing Inner Race Fault | Vibration
415.8 | 11.1 | 5.86 | 78.64 | 5.32 | 1449.51 | 0.0337 | 0.83 | Bearing Inner Race Fault | Vibration
405.53 | 12.56 | 4.97 | 67.96 | 4.3 | 1403.59 | 0.0643 | 0.87 | Bearing Inner Race Fault | Vibration
417.06 | 9.59 | 4.95 | 67.15 | 5.63 | 1443.49 | 0.0377 | 0.81 | Bearing Inner Race Fault | Vibration
405.74 | 10.32 | 5.75 | 80.37 | 4.17 | 1412.82 | 0.0581 | 0.83 | Bearing Inner Race Fault | Vibration
405.61 | 9.9 | 4.89 | 73.41 | 4.45 | 1426.58 | 0.0489 | 0.88 | Bearing Inner Race Fault | Vibration
411.77 | 11.62 | 5.28 | 81.77 | 4.61 | 1420.82 | 0.0528 | 0.8 | Bearing Inner Race Fault | Vibration
415.89 | 12.86 | 5.06 | 71.32 | 6.88 | 1436.77 | 0.0422 | 0.83 | Bearing Inner Race Fault | Vibration
418.49 | 11.38 | 5.78 | 71.66 | 6.97 | 1402.46 | 0.065 | 0.88 | Bearing Inner Race Fault | Vibration
413.9 | 10.01 | 5.14 | 74.73 | 4.41 | 1408.01 | 0.0613 | 0.88 | Bearing Inner Race Fault | Vibration
415 | 9.38 | 5.68 | 83.83 | 6.6 | 1400.06 | 0.0666 | 0.9 | Bearing Inner Race Fault | Vibration
411.01 | 12.47 | 4.55 | 79.34 | 4.42 | 1418.77 | 0.0542 | 0.81 | Bearing Inner Race Fault | Vibration
413.9 | 10.38 | 5.39 | 82.67 | 5.1 | 1419.86 | 0.0534 | 0.86 | Bearing Inner Race Fault | Vibration
407.44 | 11.63 | 4.65 | 75.49 | 4.58 | 1415.73 | 0.0562 | 0.84 | Bearing Inner Race Fault | Vibration
418.65 | 10.45 | 4.76 | 83.78 | 4.27 | 1410.62 | 0.0596 | 0.9 | Bearing Inner Race Fault | Vibration
412.9 | 11.88 | 5.11 | 82.73 | 4.42 | 1420.65 | 0.0529 | 0.82 | Bearing Inner Race Fault | Vibration
414.83 | 9.49 | 5.37 | 69.44 | 6.05 | 1420.87 | 0.0528 | 0.9 | Bearing Inner Race Fault | Vibration
415.84 | 9.65 | 5.19 | 80.01 | 6.12 | 1422.71 | 0.0515 | 0.88 | Bearing Inner Race Fault | Vibration
416.33 | 11.52 | 5.62 | 65.03 | 6.16 | 1433.07 | 0.0446 | 0.82 | Bearing Inner Race Fault | Vibration
406.49 | 9.1 | 5.92 | 81.9 | 5.43 | 1401.83 | 0.0654 | 0.83 | Bearing Inner Race Fault | Vibration
411.07 | 11.65 | 4.98 | 67.01 | 5.71 | 1403.1 | 0.0646 | 0.8 | Bearing Inner Race Fault | Vibration
419.56 | 10.66 | 4.86 | 79.86 | 5.73 | 1434.88 | 0.0434 | 0.84 | Bearing Inner Race Fault | Vibration
409.29 | 9.93 | 5.62 | 84.6 | 4.75 | 1436.49 | 0.0423 | 0.89 | Bearing Inner Race Fault | Vibration
414.87 | 10.2 | 5.97 | 84.27 | 5.26 | 1449.64 | 0.0336 | 0.89 | Bearing Inner Race Fault | Vibration
418.22 | 9.7 | 5.07 | 68.84 | 6.74 | 1404.3 | 0.0638 | 0.82 | Bearing Inner Race Fault | Vibration
409.15 | 11.57 | 4.67 | 72.66 | 6.94 | 1447.83 | 0.0348 | 0.87 | Bearing Inner Race Fault | Vibration
418 | 12.47 | 5.08 | 80.99 | 6.88 | 1427.2 | 0.0485 | 0.89 | Bearing Inner Race Fault | Vibration
419.38 | 10.51 | 5.6 | 65.11 | 6.51 | 1446.04 | 0.036 | 0.83 | Bearing Inner Race Fault | Vibration
407.97 | 10.61 | 4.65 | 74.67 | 5.41 | 1411.66 | 0.0589 | 0.81 | Bearing Inner Race Fault | Vibration
417.43 | 11.63 | 5.8 | 76.7 | 5.23 | 1427.04 | 0.0486 | 0.89 | Bearing Inner Race Fault | Vibration
412.96 | 10.6 | 4.55 | 78.3 | 6.06 | 1404.94 | 0.0634 | 0.83 | Bearing Inner Race Fault | Vibration
416.25 | 12.54 | 5.87 | 78.62 | 6.07 | 1444.85 | 0.0368 | 0.86 | Bearing Inner Race Fault | Vibration
408.51 | 10.19 | 4.91 | 78.46 | 5.28 | 1411.38 | 0.0591 | 0.82 | Bearing Inner Race Fault | Vibration
407.49 | 11.25 | 5.5 | 84.25 | 6.68 | 1425.51 | 0.0497 | 0.86 | Bearing Inner Race Fault | Vibration
415.22 | 9.73 | 4.72 | 76.88 | 5.01 | 1405.71 | 0.0629 | 0.84 | Bearing Inner Race Fault | Vibration
414.83 | 11.45 | 4.96 | 68.26 | 6.51 | 1423.08 | 0.0513 | 0.8 | Bearing Inner Race Fault | Vibration
419.71 | 11.92 | 5.37 | 80.99 | 5.79 | 1430.21 | 0.0465 | 0.88 | Bearing Inner Race Fault | Vibration
414.47 | 11.23 | 5.99 | 75.51 | 5.88 | 1419.55 | 0.0536 | 0.84 | Bearing Inner Race Fault | Vibration
416.98 | 12.44 | 5.93 | 77.5 | 6.06 | 1408.51 | 0.061 | 0.8 | Bearing Inner Race Fault | Vibration
410.99 | 12.23 | 5.07 | 69.18 | 6.95 | 1419.35 | 0.0538 | 0.88 | Bearing Inner Race Fault | Vibration
419.02 | 10.25 | 4.74 | 72.06 | 5.36 | 1431.8 | 0.0455 | 0.84 | Bearing Inner Race Fault | Vibration
411.44 | 11.7 | 4.73 | 70.36 | 5.6 | 1419.78 | 0.0535 | 0.88 | Bearing Inner Race Fault | Vibration
415.1 | 9.18 | 5.27 | 75.59 | 5.99 | 1433.04 | 0.0446 | 0.89 | Bearing Inner Race Fault | Vibration
414.38 | 12.96 | 5.86 | 80.34 | 6.71 | 1421.29 | 0.0525 | 0.83 | Bearing Inner Race Fault | Vibration
410.1 | 11.96 | 5.51 | 75.7 | 6.83 | 1449.11 | 0.0339 | 0.85 | Bearing Inner Race Fault | Vibration
419.18 | 11.88 | 5 | 82.54 | 6.87 | 1443.99 | 0.0373 | 0.83 | Bearing Inner Race Fault | Vibration
409.84 | 10.29 | 5.37 | 71.26 | 5.19 | 1438.77 | 0.0408 | 0.88 | Bearing Inner Race Fault | Vibration
418.99 | 11.6 | 5.97 | 83.2 | 6.55 | 1435.59 | 0.0429 | 0.83 | Bearing Inner Race Fault | Vibration
412.59 | 11.65 | 4.57 | 76.22 | 6.15 | 1434.07 | 0.044 | 0.89 | Bearing Inner Race Fault | Vibration
407.91 | 12.04 | 4.94 | 81.57 | 6.43 | 1434.4 | 0.0437 | 0.81 | Bearing Inner Race Fault | Vibration
418.44 | 10.95 | 5.52 | 73.08 | 4.6 | 1403.99 | 0.064 | 0.83 | Bearing Inner Race Fault | Vibration
407.17 | 12.19 | 4.99 | 74.55 | 4.92 | 1404.65 | 0.0636 | 0.9 | Bearing Inner Race Fault | Vibration
412.74 | 11.95 | 5.75 | 67.79 | 5.2 | 1414.79 | 0.0568 | 0.85 | Bearing Inner Race Fault | Vibration
406.85 | 12.56 | 5.34 | 79.35 | 5.09 | 1436.96 | 0.042 | 0.81 | Bearing Inner Race Fault | Vibration
408.89 | 10.91 | 4.9 | 70.82 | 5.39 | 1448.82 | 0.0341 | 0.85 | Bearing Inner Race Fault | Vibration
414.06 | 11.03 | 5.97 | 79.56 | 6.85 | 1417.22 | 0.0552 | 0.85 | Bearing Inner Race Fault | Vibration
406.82 | 11.54 | 5.49 | 69.04 | 4.91 | 1425.87 | 0.0494 | 0.86 | Bearing Inner Race Fault | Vibration
417.99 | 12.74 | 4.9 | 84.57 | 5.89 | 1426.1 | 0.0493 | 0.86 | Bearing Inner Race Fault | Vibration
412.69 | 11.28 | 5.92 | 69.47 | 6.57 | 1432.04 | 0.0453 | 0.82 | Bearing Inner Race Fault | Vibration
410.8 | 12.77 | 4.8 | 77.34 | 4.9 | 1428.94 | 0.0474 | 0.81 | Bearing Inner Race Fault | Vibration
412.14 | 12.33 | 4.68 | 74.05 | 5.85 | 1445.83 | 0.0361 | 0.84 | Bearing Inner Race Fault | Vibration
409.72 | 11.91 | 5.87 | 70.24 | 4.54 | 1411.47 | 0.059 | 0.81 | Bearing Inner Race Fault | Vibration
410.14 | 9.58 | 5.14 | 74.1 | 6.9 | 1440.72 | 0.0395 | 0.84 | Bearing Inner Race Fault | Vibration
411.39 | 12.01 | 5.83 | 75.93 | 6.5 | 1442.73 | 0.0382 | 0.85 | Bearing Inner Race Fault | Vibration
408.39 | 10.83 | 5.11 | 80.66 | 6.75 | 1440.99 | 0.0393 | 0.81 | Bearing Inner Race Fault | Vibration
419.86 | 10.87 | 4.61 | 80.75 | 4.07 | 1419.08 | 0.0539 | 0.87 | Bearing Inner Race Fault | Vibration
411.48 | 9.56 | 5.37 | 66.99 | 5.9 | 1420.16 | 0.0532 | 0.82 | Bearing Inner Race Fault | Vibration
410.31 | 12.92 | 5.72 | 69.87 | 5.73 | 1410.53 | 0.0596 | 0.82 | Bearing Inner Race Fault | Vibration
409.41 | 11.3 | 5.29 | 75.04 | 5.86 | 1432.12 | 0.0453 | 0.85 | Bearing Inner Race Fault | Vibration
416.64 | 12.62 | 4.76 | 71.22 | 4.1 | 1427.95 | 0.048 | 0.82 | Bearing Inner Race Fault | Vibration
417.44 | 9.69 | 5.74 | 71.75 | 6.12 | 1433 | 0.0447 | 0.89 | Bearing Inner Race Fault | Vibration
411.59 | 10.46 | 5.51 | 84.58 | 6.27 | 1410.31 | 0.0598 | 0.85 | Bearing Inner Race Fault | Vibration
406.85 | 11.31 | 5.13 | 77.88 | 6.23 | 1410.82 | 0.0595 | 0.89 | Bearing Inner Race Fault | Vibration
409.65 | 10.81 | 5 | 80.49 | 5.94 | 1404.03 | 0.064 | 0.87 | Bearing Inner Race Fault | Vibration
406.03 | 9.47 | 4.9 | 76.11 | 4.53 | 1401.95 | 0.0654 | 0.87 | Bearing Inner Race Fault | Vibration
413.34 | 12.04 | 4.82 | 66.22 | 6.56 | 1412.81 | 0.0581 | 0.8 | Bearing Inner Race Fault | Vibration
414.85 | 12.76 | 5.78 | 82.14 | 6.68 | 1448.02 | 0.0347 | 0.88 | Bearing Inner Race Fault | Vibration
405.67 | 9.85 | 4.93 | 82.11 | 4.88 | 1445.97 | 0.036 | 0.8 | Bearing Inner Race Fault | Vibration
414.11 | 9.28 | 5.91 | 67.25 | 6.81 | 1427.56 | 0.0483 | 0.82 | Bearing Inner Race Fault | Vibration
407.34 | 9.71 | 5.57 | 71.76 | 5.54 | 1414.82 | 0.0568 | 0.83 | Bearing Inner Race Fault | Vibration
409.13 | 11.27 | 4.62 | 70.43 | 5.33 | 1435.31 | 0.0431 | 0.87 | Bearing Inner Race Fault | Vibration
413.46 | 10.26 | 5.16 | 69.93 | 4.78 | 1411.67 | 0.0589 | 0.82 | Bearing Inner Race Fault | Vibration
407.48 | 9.4 | 4.88 | 81.02 | 6.18 | 1408.86 | 0.0608 | 0.87 | Bearing Inner Race Fault | Vibration
411.64 | 9.26 | 5.37 | 84.4 | 5.49 | 1433.1 | 0.0446 | 0.89 | Bearing Inner Race Fault | Vibration
408.56 | 10.42 | 5.69 | 66.24 | 6.42 | 1401.39 | 0.0657 | 0.86 | Bearing Inner Race Fault | Vibration
416.31 | 9.83 | 5.45 | 74.91 | 6.35 | 1417.97 | 0.0547 | 0.8 | Bearing Inner Race Fault | Vibration
416.22 | 11.35 | 4.53 | 75.39 | 5.84 | 1447.7 | 0.0349 | 0.85 | Bearing Inner Race Fault | Vibration
413.83 | 11.05 | 5.62 | 65.89 | 4.71 | 1443.11 | 0.0379 | 0.9 | Bearing Inner Race Fault | Vibration
416.4 | 10.67 | 5.45 | 81.9 | 6.6 | 1449.87 | 0.0334 | 0.9 | Bearing Inner Race Fault | Vibration
417.18 | 10.49 | 5.32 | 84.46 | 6.55 | 1406.13 | 0.0626 | 0.84 | Bearing Inner Race Fault | Vibration
414.22 | 10.3 | 5.12 | 83.24 | 5.64 | 1429.59 | 0.0469 | 0.89 | Bearing Inner Race Fault | Vibration
418.89 | 12.79 | 5.86 | 81.18 | 4.86 | 1447.07 | 0.0353 | 0.8 | Bearing Inner Race Fault | Vibration
414.91 | 9.76 | 5.67 | 65.44 | 5.52 | 1407.49 | 0.0617 | 0.83 | Bearing Inner Race Fault | Vibration
417.08 | 9 | 5.26 | 78.54 | 6.11 | 1416.64 | 0.0556 | 0.81 | Bearing Inner Race Fault | Vibration
406.32 | 12.18 | 4.91 | 65.5 | 4.8 | 1416.97 | 0.0554 | 0.9 | Bearing Inner Race Fault | Vibration
408.71 | 10.07 | 5.51 | 82.37 | 4.24 | 1433.24 | 0.0445 | 0.89 | Bearing Inner Race Fault | Vibration
412.88 | 12.09 | 4.51 | 72.31 | 5.38 | 1440.11 | 0.0399 | 0.84 | Bearing Inner Race Fault | Vibration
413.14 | 10.97 | 4.63 | 84.99 | 6.98 | 1418.2 | 0.0545 | 0.81 | Bearing Inner Race Fault | Vibration
408.1 | 9.68 | 4.81 | 70.32 | 5.31 | 1445.82 | 0.0361 | 0.88 | Bearing Inner Race Fault | Vibration
408.43 | 11.08 | 4.75 | 73.77 | 5.77 | 1440.46 | 0.0397 | 0.82 | Bearing Inner Race Fault | Vibration
415.49 | 9.09 | 5.44 | 74.97 | 5.25 | 1415.86 | 0.0561 | 0.82 | Bearing Inner Race Fault | Vibration
414.52 | 12.39 | 5.6 | 66.74 | 6.31 | 1427.9 | 0.0481 | 0.89 | Bearing Inner Race Fault | Vibration
414.5 | 12.6 | 4.52 | 77.67 | 4.81 | 1420.84 | 0.0528 | 0.83 | Bearing Inner Race Fault | Vibration
405.75 | 11.68 | 5.19 | 79.92 | 4.49 | 1447.18 | 0.0352 | 0.83 | Bearing Inner Race Fault | Vibration
407.32 | 11.87 | 5.32 | 70.33 | 4.05 | 1441.99 | 0.0387 | 0.89 | Bearing Inner Race Fault | Vibration
411.71 | 12.35 | 4.97 | 81.17 | 4.8 | 1436.81 | 0.0421 | 0.8 | Bearing Inner Race Fault | Vibration
416.82 | 9.17 | 5.98 | 69.31 | 5.24 | 1424.66 | 0.0502 | 0.88 | Bearing Inner Race Fault | Vibration
417.68 | 9.86 | 4.69 | 75.46 | 4.73 | 1410.74 | 0.0595 | 0.8 | Bearing Inner Race Fault | Vibration
419.13 | 9.47 | 5.47 | 81.6 | 5.85 | 1422.49 | 0.0517 | 0.82 | Bearing Inner Race Fault | Vibration
419.72 | 9.76 | 4.63 | 74.92 | 5.58 | 1426.49 | 0.049 | 0.86 | Bearing Inner Race Fault | Vibration
413.92 | 10.54 | 5.57 | 65.62 | 5.2 | 1426.22 | 0.0492 | 0.87 | Bearing Inner Race Fault | Vibration
406.82 | 10.28 | 4.96 | 65.17 | 6.83 | 1413.93 | 0.0574 | 0.84 | Bearing Inner Race Fault | Vibration
411.39 | 9.48 | 5.14 | 72.41 | 5.4 | 1431.37 | 0.0458 | 0.83 | Bearing Inner Race Fault | Vibration
418.19 | 11.14 | 4.99 | 71.31 | 5.35 | 1418.58 | 0.0543 | 0.81 | Bearing Inner Race Fault | Vibration
418.71 | 11.31 | 5.76 | 76.9 | 5.22 | 1442.47 | 0.0384 | 0.89 | Bearing Inner Race Fault | Vibration
408.52 | 10.98 | 5.79 | 65.78 | 4.45 | 1419.86 | 0.0534 | 0.83 | Bearing Inner Race Fault | Vibration
411.4 | 12.39 | 5.83 | 67.07 | 6.62 | 1424.7 | 0.0502 | 0.85 | Bearing Inner Race Fault | Vibration
409.43 | 10.24 | 4.92 | 69.06 | 6.32 | 1427.49 | 0.0483 | 0.84 | Bearing Inner Race Fault | Vibration
410.62 | 11.52 | 5.16 | 69.22 | 5.34 | 1429.27 | 0.0472 | 0.83 | Bearing Inner Race Fault | Vibration
419.47 | 11.08 | 5.21 | 71.39 | 5.21 | 1438.24 | 0.0412 | 0.89 | Bearing Inner Race Fault | Vibration
416.97 | 10.5 | 5.43 | 75.63 | 6.98 | 1427.16 | 0.0486 | 0.88 | Bearing Inner Race Fault | Vibration
410.49 | 9.25 | 5.21 | 67.42 | 6.11 | 1442.72 | 0.0382 | 0.86 | Bearing Inner Race Fault | Vibration
413.4 | 12 | 5.87 | 65.06 | 5.99 | 1403.26 | 0.0645 | 0.87 | Bearing Inner Race Fault | Vibration
408.85 | 10.62 | 5.28 | 68.81 | 6.85 | 1431.13 | 0.0459 | 0.89 | Bearing Inner Race Fault | Vibration
405.99 | 12.1 | 4.56 | 71.54 | 5.51 | 1417.38 | 0.0551 | 0.82 | Bearing Inner Race Fault | Vibration
405.81 | 12.21 | 5.55 | 83.3 | 5.99 | 1407.99 | 0.0613 | 0.87 | Bearing Inner Race Fault | Vibration
412.5 | 10.14 | 4.85 | 70.03 | 4.02 | 1438.25 | 0.0412 | 0.84 | Bearing Inner Race Fault | Vibration
414.94 | 11.96 | 4.52 | 65.91 | 6.97 | 1420.65 | 0.0529 | 0.85 | Bearing Inner Race Fault | Vibration
415.95 | 11.64 | 5.96 | 77.97 | 5.79 | 1424.5 | 0.0503 | 0.81 | Bearing Inner Race Fault | Vibration
409.16 | 9.58 | 4.72 | 81.96 | 5.29 | 1416.98 | 0.0553 | 0.88 | Bearing Inner Race Fault | Vibration
419.9 | 11.64 | 5.11 | 75.1 | 6.58 | 1430.89 | 0.0461 | 0.86 | Bearing Inner Race Fault | Vibration
418.61 | 11.25 | 5.85 | 68.42 | 4.66 | 1422.21 | 0.0519 | 0.88 | Bearing Inner Race Fault | Vibration
415.03 | 11.2 | 4.64 | 79.98 | 6.56 | 1411.69 | 0.0589 | 0.88 | Bearing Inner Race Fault | Vibration
416.91 | 10.18 | 5.45 | 70.48 | 5.13 | 1440.72 | 0.0395 | 0.89 | Bearing Inner Race Fault | Vibration
405.84 | 11.04 | 4.88 | 70.26 | 6.59 | 1403.82 | 0.0641 | 0.87 | Bearing Inner Race Fault | Vibration
407.19 | 12.83 | 5.78 | 78.13 | 4.13 | 1420.11 | 0.0533 | 0.87 | Bearing Inner Race Fault | Vibration
417.66 | 9.72 | 5.81 | 69.43 | 4.25 | 1440.09 | 0.0399 | 0.88 | Bearing Inner Race Fault | Vibration
407.65 | 10.79 | 5.23 | 81.3 | 5.75 | 1424 | 0.0507 | 0.82 | Bearing Inner Race Fault | Vibration
415.75 | 12.81 | 4.85 | 77.8 | 6.13 | 1447.42 | 0.0351 | 0.88 | Bearing Inner Race Fault | Vibration
417.65 | 9.22 | 5.69 | 70.86 | 6.27 | 1444.53 | 0.037 | 0.85 | Bearing Inner Race Fault | Vibration
412.94 | 10.36 | 5.9 | 76.65 | 4.2 | 1434.19 | 0.0439 | 0.83 | Bearing Inner Race Fault | Vibration
409.07 | 10.83 | 4.57 | 79.41 | 6.98 | 1430.34 | 0.0464 | 0.86 | Bearing Inner Race Fault | Vibration
405.4 | 10.27 | 5.17 | 68.93 | 6.72 | 1424.74 | 0.0502 | 0.88 | Bearing Inner Race Fault | Vibration
413.99 | 9.27 | 4.98 | 67.73 | 6.32 | 1402.66 | 0.0649 | 0.89 | Bearing Inner Race Fault | Vibration
415.34 | 9.6 | 4.8 | 68.15 | 5.99 | 1408.82 | 0.0608 | 0.88 | Bearing Inner Race Fault | Vibration
417.87 | 9.69 | 5.3 | 82.77 | 5.17 | 1419.27 | 0.0538 | 0.89 | Bearing Inner Race Fault | Vibration
413.97 | 11.99 | 4.77 | 79.87 | 6.93 | 1412.8 | 0.0581 | 0.85 | Bearing Inner Race Fault | Vibration
405.11 | 12.24 | 4.87 | 77.85 | 5.63 | 1412.32 | 0.0585 | 0.9 | Bearing Inner Race Fault | Vibration
413.28 | 11.04 | 5.67 | 73.8 | 6.78 | 1403.11 | 0.0646 | 0.82 | Bearing Inner Race Fault | Vibration
418.06 | 12.8 | 4.99 | 66.45 | 6.51 | 1410.61 | 0.0596 | 0.86 | Bearing Inner Race Fault | Vibration
414.35 | 9.47 | 5.84 | 68.74 | 5.36 | 1409.21 | 0.0605 | 0.84 | Bearing Inner Race Fault | Vibration
415.3 | 10.36 | 5.75 | 72.79 | 5.98 | 1406.73 | 0.0622 | 0.86 | Bearing Inner Race Fault | Vibration
417.04 | 11.59 | 5.66 | 78.14 | 4.01 | 1439.38 | 0.0404 | 0.88 | Bearing Inner Race Fault | Vibration
413.43 | 10.96 | 4.76 | 72.91 | 4.07 | 1443.41 | 0.0377 | 0.8 | Bearing Inner Race Fault | Vibration
414.56 | 12.92 | 5.28 | 82.05 | 6.56 | 1446.06 | 0.036 | 0.85 | Bearing Inner Race Fault | Vibration
407.28 | 9.21 | 4.62 | 76.45 | 6.3 | 1431.44 | 0.0457 | 0.82 | Bearing Inner Race Fault | Vibration
408.39 | 10.5 | 5.13 | 84.62 | 6.85 | 1429.03 | 0.0473 | 0.87 | Bearing Inner Race Fault | Vibration
416.45 | 10.02 | 5.33 | 81.61 | 5.52 | 1437.76 | 0.0415 | 0.83 | Bearing Inner Race Fault | Vibration
410.83 | 9.14 | 4.64 | 79.42 | 6.04 | 1421.89 | 0.0521 | 0.82 | Bearing Inner Race Fault | Vibration
416.94 | 11.15 | 4.73 | 82.92 | 4.11 | 1408.87 | 0.0608 | 0.83 | Bearing Inner Race Fault | Vibration
416.33 | 11.75 | 4.64 | 75.2 | 6.51 | 1405.94 | 0.0627 | 0.86 | Bearing Inner Race Fault | Vibration
419.55 | 12.11 | 5.91 | 78.25 | 6.06 | 1422.09 | 0.0519 | 0.85 | Bearing Outer Race Fault | Vibration
413.07 | 9.49 | 5.28 | 77.75 | 7.1 | 1426.77 | 0.0488 | 0.82 | Bearing Outer Race Fault | Vibration
405.23 | 11.74 | 5.78 | 80.16 | 6.3 | 1435.47 | 0.043 | 0.88 | Bearing Outer Race Fault | Vibration
405.17 | 11.73 | 4.76 | 69.52 | 6.34 | 1400.71 | 0.0662 | 0.88 | Bearing Outer Race Fault | Vibration
410.41 | 11.44 | 4.6 | 80.17 | 5.76 | 1409.03 | 0.0606 | 0.85 | Bearing Outer Race Fault | Vibration
417.82 | 10.73 | 5.55 | 83.55 | 7.17 | 1416 | 0.056 | 0.9 | Bearing Outer Race Fault | Vibration
409.09 | 12.59 | 5.24 | 84.93 | 5.68 | 1407.3 | 0.0618 | 0.89 | Bearing Outer Race Fault | Vibration
405.59 | 11.93 | 5.83 | 74.28 | 7.5 | 1439.03 | 0.0406 | 0.81 | Bearing Outer Race Fault | Vibration
405.24 | 12.78 | 5.92 | 71.77 | 6.3 | 1404.21 | 0.0639 | 0.82 | Bearing Outer Race Fault | Vibration
418.94 | 11.47 | 5.49 | 77.88 | 7.26 | 1411.84 | 0.0588 | 0.88 | Bearing Outer Race Fault | Vibration
412.29 | 9.82 | 5.67 | 69.26 | 5.52 | 1422.07 | 0.052 | 0.86 | Bearing Outer Race Fault | Vibration
406.65 | 9.98 | 5.49 | 69.16 | 6.27 | 1414.77 | 0.0568 | 0.89 | Bearing Outer Race Fault | Vibration
417.96 | 12.78 | 5.93 | 82.05 | 7.54 | 1442.81 | 0.0381 | 0.85 | Bearing Outer Race Fault | Vibration
412.47 | 11.7 | 5.14 | 82.1 | 7.22 | 1448.44 | 0.0344 | 0.9 | Bearing Outer Race Fault | Vibration
410.15 | 11.16 | 5.61 | 74.66 | 5.03 | 1429.68 | 0.0469 | 0.86 | Bearing Outer Race Fault | Vibration
408.09 | 12.76 | 4.94 | 70.8 | 7.79 | 1427.8 | 0.0481 | 0.89 | Bearing Outer Race Fault | Vibration
418.81 | 11.31 | 5.26 | 66.85 | 6.19 | 1445.5 | 0.0363 | 0.85 | Bearing Outer Race Fault | Vibration
413.52 | 9.07 | 5.14 | 71.2 | 5 | 1405.43 | 0.063 | 0.82 | Bearing Outer Race Fault | Vibration
409.68 | 9.1 | 4.94 | 81.07 | 5.15 | 1400.62 | 0.0663 | 0.8 | Bearing Outer Race Fault | Vibration
405.37 | 12.89 | 5.25 | 82 | 5.12 | 1418.21 | 0.0545 | 0.85 | Bearing Outer Race Fault | Vibration
412.66 | 10.53 | 5.55 | 69.79 | 5.57 | 1421.73 | 0.0522 | 0.86 | Bearing Outer Race Fault | Vibration
405.44 | 12.55 | 4.77 | 65.62 | 7.55 | 1435.84 | 0.0428 | 0.88 | Bearing Outer Race Fault | Vibration
407.13 | 10.41 | 4.54 | 70.89 | 6.94 | 1412.77 | 0.0582 | 0.85 | Bearing Outer Race Fault | Vibration
412.17 | 12.88 | 5.86 | 79.15 | 7.49 | 1435.22 | 0.0432 | 0.87 | Bearing Outer Race Fault | Vibration
407.08 | 9.72 | 5.84 | 79.09 | 7.45 | 1416.77 | 0.0555 | 0.88 | Bearing Outer Race Fault | Vibration
418.3 | 12.05 | 5.32 | 71.73 | 5.39 | 1441.58 | 0.0389 | 0.88 | Bearing Outer Race Fault | Vibration
417.53 | 11.83 | 4.79 | 73.16 | 7.59 | 1403.78 | 0.0641 | 0.82 | Bearing Outer Race Fault | Vibration
415.22 | 10.64 | 4.82 | 81.59 | 5.8 | 1404.18 | 0.0639 | 0.88 | Bearing Outer Race Fault | Vibration
417.74 | 10.85 | 5.89 | 65.87 | 6.85 | 1439.89 | 0.0401 | 0.86 | Bearing Outer Race Fault | Vibration
408.71 | 11.19 | 5.13 | 83.38 | 6.42 | 1439.19 | 0.0405 | 0.88 | Bearing Outer Race Fault | Vibration
407.92 | 11.62 | 5.96 | 65.83 | 5.79 | 1435.19 | 0.0432 | 0.9 | Bearing Outer Race Fault | Vibration
409.5 | 9.65 | 4.63 | 82.23 | 5.21 | 1422.49 | 0.0517 | 0.82 | Bearing Outer Race Fault | Vibration
416.05 | 12.22 | 4.72 | 74.37 | 6.47 | 1427.51 | 0.0483 | 0.83 | Bearing Outer Race Fault | Vibration
415.46 | 11.15 | 5.16 | 83.07 | 6.07 | 1424.89 | 0.0501 | 0.81 | Bearing Outer Race Fault | Vibration
419.15 | 9.84 | 4.63 | 80.43 | 7.01 | 1405.65 | 0.0629 | 0.88 | Bearing Outer Race Fault | Vibration
418.78 | 11.06 | 5.12 | 75.98 | 7.36 | 1428.4 | 0.0477 | 0.86 | Bearing Outer Race Fault | Vibration
418.3 | 11.83 | 5.8 | 73.59 | 6.11 | 1449.95 | 0.0334 | 0.83 | Bearing Outer Race Fault | Vibration
408.8 | 9.1 | 5.98 | 75.65 | 7.09 | 1441.52 | 0.039 | 0.88 | Bearing Outer Race Fault | Vibration
416.05 | 12.09 | 5.69 | 77.81 | 7.92 | 1405.28 | 0.0631 | 0.9 | Bearing Outer Race Fault | Vibration
416.92 | 11.63 | 5.88 | 67.59 | 7.51 | 1443.93 | 0.0374 | 0.81 | Bearing Outer Race Fault | Vibration
412.2 | 11.07 | 4.79 | 72.44 | 6.23 | 1412.37 | 0.0584 | 0.81 | Bearing Outer Race Fault | Vibration
410.64 | 10.37 | 5.56 | 78.77 | 6.86 | 1441.59 | 0.0389 | 0.85 | Bearing Outer Race Fault | Vibration
412.62 | 9.68 | 5.39 | 84.52 | 5.11 | 1436.02 | 0.0427 | 0.84 | Bearing Outer Race Fault | Vibration
408.25 | 12.24 | 5 | 78.18 | 7.86 | 1417.5 | 0.055 | 0.89 | Bearing Outer Race Fault | Vibration
416 | 10.95 | 5.51 | 65.8 | 7.58 | 1404.71 | 0.0635 | 0.85 | Bearing Outer Race Fault | Vibration
407.29 | 10.76 | 5.67 | 76.25 | 7.49 | 1417.32 | 0.0551 | 0.81 | Bearing Outer Race Fault | Vibration
410.08 | 12.39 | 5.46 | 78.99 | 5.51 | 1425.11 | 0.0499 | 0.87 | Bearing Outer Race Fault | Vibration
405.44 | 10.57 | 5.69 | 75.11 | 5.76 | 1423.46 | 0.051 | 0.86 | Bearing Outer Race Fault | Vibration
413.12 | 10.97 | 5.14 | 70.39 | 7.19 | 1414.13 | 0.0572 | 0.82 | Bearing Outer Race Fault | Vibration
406.07 | 12.75 | 4.95 | 79.81 | 5.57 | 1431.17 | 0.0459 | 0.81 | Bearing Outer Race Fault | Vibration
417.54 | 10.84 | 5.92 | 83.61 | 6.66 | 1407.93 | 0.0614 | 0.83 | Bearing Outer Race Fault | Vibration
411.14 | 12.74 | 5.53 | 82.69 | 5.54 | 1446.2 | 0.0359 | 0.81 | Bearing Outer Race Fault | Vibration
418.92 | 11.72 | 4.75 | 83.19 | 5.62 | 1426.34 | 0.0491 | 0.81 | Bearing Outer Race Fault | Vibration
419.23 | 10.21 | 5.43 | 65.4 | 6.3 | 1431.32 | 0.0458 | 0.88 | Bearing Outer Race Fault | Vibration
413.61 | 12.47 | 5.97 | 67.68 | 7.76 | 1415.71 | 0.0562 | 0.88 | Bearing Outer Race Fault | Vibration
411.72 | 10.38 | 5.6 | 82.01 | 7.78 | 1431.16 | 0.0459 | 0.89 | Bearing Outer Race Fault | Vibration
410.55 | 12.4 | 5.36 | 76.61 | 6.56 | 1418.59 | 0.0543 | 0.86 | Bearing Outer Race Fault | Vibration
411.44 | 11.88 | 4.59 | 68.93 | 7.91 | 1421.47 | 0.0524 | 0.86 | Bearing Outer Race Fault | Vibration
409.45 | 11.76 | 5.63 | 71.95 | 5.88 | 1423.15 | 0.0512 | 0.87 | Bearing Outer Race Fault | Vibration
409.38 | 10.27 | 5.32 | 67.92 | 6.91 | 1410.08 | 0.0599 | 0.9 | Bearing Outer Race Fault | Vibration
407.34 | 10.61 | 4.64 | 78.44 | 5.81 | 1415.9 | 0.0561 | 0.82 | Bearing Outer Race Fault | Vibration
411.34 | 9.55 | 5.46 | 72.76 | 5.76 | 1418.21 | 0.0545 | 0.81 | Bearing Outer Race Fault | Vibration
406.26 | 12.37 | 4.81 | 80.66 | 7.23 | 1401.66 | 0.0656 | 0.88 | Bearing Outer Race Fault | Vibration
407.42 | 12.49 | 5.51 | 70.71 | 7.51 | 1441.34 | 0.0391 | 0.86 | Bearing Outer Race Fault | Vibration
412.87 | 10.37 | 4.77 | 83.05 | 5.26 | 1428.94 | 0.0474 | 0.85 | Bearing Outer Race Fault | Vibration
412.87 | 11.51 | 5.84 | 82.34 | 6.1 | 1437.03 | 0.042 | 0.88 | Bearing Outer Race Fault | Vibration
411.09 | 10.1 | 5.59 | 78.88 | 5.01 | 1421.02 | 0.0527 | 0.87 | Bearing Outer Race Fault | Vibration
413.08 | 11.66 | 4.66 | 84.94 | 5.14 | 1414.91 | 0.0567 | 0.83 | Bearing Outer Race Fault | Vibration
419.74 | 11.61 | 5.5 | 75.24 | 6.17 | 1416.37 | 0.0558 | 0.89 | Bearing Outer Race Fault | Vibration
408.36 | 12.44 | 5.78 | 83.32 | 6.87 | 1419.8 | 0.0535 | 0.9 | Bearing Outer Race Fault | Vibration
407.07 | 9.39 | 5.31 | 78.81 | 5.89 | 1410.18 | 0.0599 | 0.86 | Bearing Outer Race Fault | Vibration
418.9 | 10.04 | 4.65 | 78.86 | 6.35 | 1402.01 | 0.0653 | 0.86 | Bearing Outer Race Fault | Vibration
416.9 | 10.53 | 5.81 | 83.74 | 6.44 | 1417.48 | 0.055 | 0.88 | Bearing Outer Race Fault | Vibration
406.19 | 11.09 | 4.52 | 75.49 | 5.42 | 1411.01 | 0.0593 | 0.83 | Bearing Outer Race Fault | Vibration
412.39 | 11.04 | 4.84 | 71.85 | 7.19 | 1433.32 | 0.0445 | 0.89 | Bearing Outer Race Fault | Vibration
410.78 | 10.96 | 5.96 | 77.97 | 6.94 | 1421.42 | 0.0524 | 0.84 | Bearing Outer Race Fault | Vibration
415.77 | 10.39 | 5.57 | 70.12 | 7.48 | 1424.44 | 0.0504 | 0.87 | Bearing Outer Race Fault | Vibration
410.74 | 9.01 | 5.71 | 78.56 | 5.23 | 1400.83 | 0.0661 | 0.83 | Bearing Outer Race Fault | Vibration
414.06 | 9.54 | 4.95 | 82.69 | 5.85 | 1443.91 | 0.0374 | 0.89 | Bearing Outer Race Fault | Vibration
413.61 | 10.28 | 5.14 | 66.61 | 7.24 | 1416.72 | 0.0555 | 0.85 | Bearing Outer Race Fault | Vibration
409 | 12.49 | 5 | 65.88 | 7.52 | 1436.79 | 0.0421 | 0.81 | Bearing Outer Race Fault | Vibration
418.66 | 11.08 | 4.66 | 78.95 | 6.72 | 1425.1 | 0.0499 | 0.81 | Bearing Outer Race Fault | Vibration
414.17 | 9.52 | 5.17 | 76.68 | 7.2 | 1415.33 | 0.0564 | 0.85 | Bearing Outer Race Fault | Vibration
407.82 | 10.87 | 5.4 | 68.04 | 6.54 | 1425.42 | 0.0497 | 0.83 | Bearing Outer Race Fault | Vibration
414.19 | 9.36 | 5.64 | 77.69 | 5.22 | 1437.74 | 0.0415 | 0.87 | Bearing Outer Race Fault | Vibration
417.41 | 12.87 | 5.52 | 84.67 | 5.45 | 1407.02 | 0.062 | 0.89 | Bearing Outer Race Fault | Vibration
418.71 | 9.32 | 5.94 | 72.28 | 6.74 | 1407.8 | 0.0615 | 0.83 | Bearing Outer Race Fault | Vibration
405.63 | 11.48 | 4.6 | 77.18 | 5.51 | 1438.78 | 0.0408 | 0.86 | Bearing Outer Race Fault | Vibration
405.98 | 11.61 | 5.66 | 71.9 | 6.53 | 1428.12 | 0.0479 | 0.83 | Bearing Outer Race Fault | Vibration
409.91 | 9.87 | 4.94 | 70.41 | 7.06 | 1447.88 | 0.0347 | 0.88 | Bearing Outer Race Fault | Vibration
416.36 | 10.5 | 4.76 | 69 | 5.57 | 1404.59 | 0.0636 | 0.83 | Bearing Outer Race Fault | Vibration
419.21 | 10.91 | 4.65 | 75.2 | 5.46 | 1420.64 | 0.0529 | 0.88 | Bearing Outer Race Fault | Vibration
405.61 | 9.53 | 4.63 | 79.7 | 6.86 | 1431.98 | 0.0453 | 0.84 | Bearing Outer Race Fault | Vibration
417.16 | 12.56 | 4.77 | 81.98 | 7.44 | 1429.23 | 0.0472 | 0.84 | Bearing Outer Race Fault | Vibration
412.29 | 10.56 | 5.73 | 66.73 | 5.51 | 1401.06 | 0.066 | 0.89 | Bearing Outer Race Fault | Vibration
416.66 | 12.45 | 5.43 | 84.64 | 7.68 | 1404.17 | 0.0639 | 0.85 | Bearing Outer Race Fault | Vibration
407.72 | 11.82 | 4.72 | 69.17 | 5.93 | 1407.95 | 0.0614 | 0.86 | Bearing Outer Race Fault | Vibration
412.2 | 10.39 | 4.73 | 82.9 | 5.48 | 1403.25 | 0.0645 | 0.87 | Bearing Outer Race Fault | Vibration
410.97 | 11.55 | 4.68 | 77.23 | 7.03 | 1447.83 | 0.0348 | 0.8 | Bearing Outer Race Fault | Vibration
414.62 | 9.74 | 5.74 | 78.4 | 5.37 | 1429.34 | 0.0471 | 0.83 | Bearing Outer Race Fault | Vibration
411.16 | 11.08 | 5.3 | 70.78 | 7.13 | 1414.75 | 0.0568 | 0.89 | Bearing Outer Race Fault | Vibration
416.28 | 9.08 | 5.84 | 70.53 | 6.7 | 1418 | 0.0547 | 0.89 | Bearing Outer Race Fault | Vibration
417.43 | 11.82 | 5.21 | 77.7 | 6.14 | 1403.72 | 0.0642 | 0.88 | Bearing Outer Race Fault | Vibration
406.39 | 9.66 | 5.52 | 82.65 | 5.8 | 1435.79 | 0.0428 | 0.82 | Bearing Outer Race Fault | Vibration
415.98 | 11.12 | 5.41 | 70.83 | 5.62 | 1422.29 | 0.0518 | 0.83 | Bearing Outer Race Fault | Vibration
416.94 | 11.01 | 5.5 | 65.01 | 7.16 | 1402.88 | 0.0647 | 0.81 | Bearing Outer Race Fault | Vibration
405.63 | 10.18 | 5.99 | 65.98 | 6.58 | 1400.61 | 0.0663 | 0.83 | Bearing Outer Race Fault | Vibration
418.67 | 12.26 | 5.02 | 76.97 | 5.71 | 1434.66 | 0.0436 | 0.82 | Bearing Outer Race Fault | Vibration
410.92 | 10.84 | 4.63 | 76.51 | 6.63 | 1409.82 | 0.0601 | 0.88 | Bearing Outer Race Fault | Vibration
414.27 | 10.6 | 5.85 | 82.61 | 6.14 | 1406.3 | 0.0625 | 0.88 | Bearing Outer Race Fault | Vibration
411.39 | 11.03 | 4.55 | 83.65 | 7.18 | 1417.89 | 0.0547 | 0.86 | Bearing Outer Race Fault | Vibration
409.63 | 10.8 | 4.73 | 83.93 | 6.56 | 1426.26 | 0.0492 | 0.9 | Bearing Outer Race Fault | Vibration
413.2 | 10.91 | 5.48 | 79.39 | 5.3 | 1428.7 | 0.0475 | 0.8 | Bearing Outer Race Fault | Vibration
407.71 | 10.8 | 5.35 | 80.46 | 6.48 | 1418.66 | 0.0542 | 0.84 | Bearing Outer Race Fault | Vibration
415.33 | 9.01 | 5.71 | 75.24 | 5.2 | 1406.62 | 0.0623 | 0.86 | Bearing Outer Race Fault | Vibration
411.4 | 10.46 | 5.21 | 70.41 | 7.79 | 1403.61 | 0.0643 | 0.81 | Bearing Outer Race Fault | Vibration
410.78 | 12.33 | 5.73 | 70.25 | 6.28 | 1409.64 | 0.0602 | 0.88 | Bearing Outer Race Fault | Vibration
407.1 | 12.42 | 5.42 | 70.31 | 5.02 | 1439.08 | 0.0406 | 0.85 | Bearing Outer Race Fault | Vibration
410.26 | 10.57 | 5.28 | 81.99 | 7.45 | 1410.21 | 0.0599 | 0.82 | Bearing Outer Race Fault | Vibration
405.55 | 9.2 | 4.9 | 68.53 | 6.78 | 1406.16 | 0.0626 | 0.87 | Bearing Outer Race Fault | Vibration
409.91 | 11.18 | 4.57 | 68.91 | 7.03 | 1449.68 | 0.0335 | 0.89 | Bearing Outer Race Fault | Vibration
418.29 | 11.44 | 5.55 | 66.78 | 7.11 | 1448.09 | 0.0346 | 0.86 | Bearing Outer Race Fault | Vibration
410.34 | 10.79 | 5.75 | 68.01 | 5.67 | 1437.45 | 0.0417 | 0.86 | Bearing Outer Race Fault | Vibration
415.16 | 10.66 | 5.16 | 82.92 | 6.21 | 1433.02 | 0.0447 | 0.88 | Bearing Outer Race Fault | Vibration
405.04 | 12.24 | 4.58 | 78.49 | 6.24 | 1419.94 | 0.0534 | 0.89 | Bearing Outer Race Fault | Vibration
414.17 | 12.43 | 5.15 | 83.19 | 5.15 | 1419.89 | 0.0534 | 0.87 | Bearing Outer Race Fault | Vibration
417.62 | 12.43 | 5.78 | 66.74 | 6.86 | 1433.97 | 0.044 | 0.87 | Bearing Outer Race Fault | Vibration
419.25 | 12.07 | 4.9 | 78.48 | 5.5 | 1408.21 | 0.0612 | 0.8 | Bearing Outer Race Fault | Vibration
415.62 | 9.18 | 5.15 | 81.9 | 5.6 | 1405.12 | 0.0633 | 0.84 | Bearing Outer Race Fault | Vibration
408.68 | 9.41 | 5.77 | 81.8 | 7.17 | 1422.06 | 0.052 | 0.8 | Bearing Outer Race Fault | Vibration
417.62 | 12.83 | 5.35 | 67.05 | 6.08 | 1403.99 | 0.064 | 0.83 | Bearing Outer Race Fault | Vibration
417.44 | 10.56 | 5.92 | 68.05 | 6.04 | 1415.96 | 0.056 | 0.85 | Bearing Outer Race Fault | Vibration
418.86 | 12.33 | 4.75 | 71.18 | 5.77 | 1401.22 | 0.0659 | 0.82 | Bearing Outer Race Fault | Vibration
405.31 | 10.65 | 4.94 | 65.2 | 7.85 | 1444.72 | 0.0369 | 0.89 | Bearing Outer Race Fault | Vibration
415.39 | 10.49 | 5.03 | 69.46 | 7.37 | 1439.4 | 0.0404 | 0.89 | Bearing Outer Race Fault | Vibration
415 | 10.82 | 5.69 | 82.04 | 6.96 | 1401.49 | 0.0657 | 0.89 | Bearing Outer Race Fault | Vibration
406.54 | 12.75 | 4.83 | 71.06 | 7.16 | 1433.64 | 0.0442 | 0.88 | Bearing Outer Race Fault | Vibration
417.59 | 11.44 | 5.42 | 79.88 | 5.11 | 1420.53 | 0.053 | 0.89 | Bearing Outer Race Fault | Vibration
410.2 | 9.2 | 4.64 | 67.9 | 6.31 | 1444.89 | 0.0367 | 0.82 | Bearing Outer Race Fault | Vibration
412.25 | 11.99 | 5.46 | 70.17 | 6.67 | 1405.94 | 0.0627 | 0.82 | Bearing Outer Race Fault | Vibration
411.71 | 10.7 | 5.64 | 68.86 | 5.35 | 1441.68 | 0.0389 | 0.86 | Bearing Outer Race Fault | Vibration
409.16 | 12.59 | 5.91 | 80.71 | 6.82 | 1429.3 | 0.0471 | 0.9 | Bearing Outer Race Fault | Vibration
414.18 | 12.74 | 5.56 | 82.59 | 6.08 | 1400.28 | 0.0665 | 0.81 | Bearing Outer Race Fault | Vibration
405.64 | 12.82 | 5.14 | 81.48 | 7.68 | 1400.68 | 0.0662 | 0.86 | Bearing Outer Race Fault | Vibration
413.7 | 10.98 | 5.76 | 65.57 | 5.68 | 1434.95 | 0.0434 | 0.83 | Bearing Outer Race Fault | Vibration
409.56 | 12.68 | 5.01 | 74.69 | 5.42 | 1406.7 | 0.0622 | 0.83 | Bearing Outer Race Fault | Vibration
417.1 | 12.04 | 5.99 | 82.07 | 6.74 | 1448.08 | 0.0346 | 0.86 | Bearing Outer Race Fault | Vibration
406.77 | 12.46 | 5.79 | 84.93 | 6.5 | 1413.51 | 0.0577 | 0.88 | Bearing Outer Race Fault | Vibration
419.69 | 9.5 | 5.27 | 77.54 | 6.06 | 1429.55 | 0.047 | 0.82 | Bearing Outer Race Fault | Vibration
419.58 | 10.38 | 5.23 | 79.57 | 5 | 1408.32 | 0.0611 | 0.85 | Bearing Outer Race Fault | Vibration
416.57 | 11.27 | 5.44 | 74.72 | 7.22 | 1438.9 | 0.0407 | 0.89 | Bearing Outer Race Fault | Vibration
419.02 | 11.7 | 5.99 | 75.69 | 5.48 | 1422.31 | 0.0518 | 0.84 | Bearing Outer Race Fault | Vibration
415.88 | 12.3 | 5.65 | 66.1 | 5.87 | 1402.34 | 0.0651 | 0.83 | Bearing Outer Race Fault | Vibration
416.56 | 11.66 | 5.21 | 66.81 | 5.58 | 1430.03 | 0.0466 | 0.88 | Bearing Outer Race Fault | Vibration
417.96 | 10.62 | 5.59 | 83.99 | 6.91 | 1405.75 | 0.0628 | 0.87 | Bearing Outer Race Fault | Vibration
407.31 | 11.28 | 5.8 | 68.56 | 6.6 | 1439.61 | 0.0403 | 0.8 | Bearing Outer Race Fault | Vibration
413.43 | 11.85 | 4.88 | 69.73 | 5.81 | 1441.35 | 0.0391 | 0.81 | Bearing Outer Race Fault | Vibration
406.97 | 9.33 | 4.94 | 66.76 | 7.81 | 1432.6 | 0.0449 | 0.81 | Bearing Outer Race Fault | Vibration
411.48 | 10.84 | 5.59 | 74.4 | 7.03 | 1432.9 | 0.0447 | 0.86 | Bearing Outer Race Fault | Vibration
405.37 | 11.67 | 5.33 | 65.18 | 6.17 | 1430.43 | 0.0464 | 0.82 | Bearing Outer Race Fault | Vibration
418.32 | 12.04 | 5.3 | 77.42 | 5.3 | 1400.48 | 0.0663 | 0.85 | Bearing Outer Race Fault | Vibration
419.55 | 10.87 | 4.8 | 68.72 | 5.6 | 1409.03 | 0.0606 | 0.87 | Bearing Outer Race Fault | Vibration
412.4 | 10.5 | 4.87 | 70.7 | 7.78 | 1400.27 | 0.0665 | 0.8 | Bearing Outer Race Fault | Vibration
407.06 | 11.09 | 4.71 | 72.12 | 5.18 | 1434.75 | 0.0435 | 0.87 | Bearing Outer Race Fault | Vibration
415.13 | 9.9 | 5.3 | 70.67 | 6.21 | 1430.56 | 0.0463 | 0.89 | Bearing Outer Race Fault | Vibration
406.22 | 12.02 | 5.51 | 81.38 | 7.66 | 1421.85 | 0.0521 | 0.87 | Bearing Outer Race Fault | Vibration
419.41 | 12.26 | 5.89 | 84.32 | 6.5 | 1416.43 | 0.0557 | 0.88 | Bearing Outer Race Fault | Vibration
415.36 | 9.2 | 4.97 | 83.02 | 6.04 | 1401.36 | 0.0658 | 0.86 | Bearing Outer Race Fault | Vibration
413.14 | 10.41 | 4.73 | 77.29 | 6.88 | 1403.47 | 0.0644 | 0.85 | Bearing Outer Race Fault | Vibration
416.31 | 9.8 | 5.34 | 74.81 | 7.97 | 1432.06 | 0.0453 | 0.82 | Bearing Outer Race Fault | Vibration
408.76 | 10.34 | 4.75 | 68.55 | 7.8 | 1411.7 | 0.0589 | 0.87 | Bearing Outer Race Fault | Vibration
405.97 | 10.61 | 5.18 | 70.53 | 5.95 | 1445.4 | 0.0364 | 0.87 | Bearing Outer Race Fault | Vibration
410.48 | 9.47 | 4.74 | 83.26 | 7.3 | 1442.97 | 0.038 | 0.83 | Bearing Outer Race Fault | Vibration
409.65 | 10.34 | 4.78 | 67.82 | 7.9 | 1435.47 | 0.043 | 0.85 | Bearing Outer Race Fault | Vibration
413.17 | 9.28 | 5.91 | 65.62 | 7.39 | 1434.27 | 0.0438 | 0.81 | Bearing Outer Race Fault | Vibration
416.22 | 12.52 | 4.61 | 75.42 | 7.38 | 1411.93 | 0.0587 | 0.81 | Bearing Outer Race Fault | Vibration
412.42 | 11.34 | 4.57 | 77.5 | 7.75 | 1428.17 | 0.0479 | 0.81 | Bearing Outer Race Fault | Vibration
412.65 | 11.32 | 4.65 | 82.72 | 5.68 | 1410.32 | 0.0598 | 0.81 | Bearing Outer Race Fault | Vibration
417.03 | 9.17 | 5.29 | 75.57 | 5.01 | 1431.46 | 0.0457 | 0.86 | Bearing Outer Race Fault | Vibration
415.58 | 10.16 | 5.49 | 67.31 | 6.18 | 1434.19 | 0.0439 | 0.83 | Bearing Outer Race Fault | Vibration
410.92 | 9.41 | 4.97 | 79.39 | 5.96 | 1406.7 | 0.0622 | 0.82 | Bearing Outer Race Fault | Vibration
408.56 | 9.4 | 5.81 | 82.17 | 7.27 | 1400.75 | 0.0662 | 0.88 | Bearing Outer Race Fault | Vibration
410.18 | 12.65 | 4.74 | 69.53 | 5.19 | 1408.6 | 0.0609 | 0.82 | Bearing Outer Race Fault | Vibration
406.05 | 10.16 | 5.85 | 71.63 | 6.27 | 1409.95 | 0.06 | 0.87 | Bearing Outer Race Fault | Vibration
413.93 | 9.05 | 5.03 | 70.78 | 5.23 | 1429.32 | 0.0471 | 0.82 | Bearing Outer Race Fault | Vibration
416.7 | 11.49 | 5.12 | 68.6 | 5.32 | 1402.36 | 0.0651 | 0.82 | Bearing Outer Race Fault | Vibration
412.68 | 10.3 | 5.15 | 72.61 | 6.8 | 1416.67 | 0.0556 | 0.82 | Bearing Outer Race Fault | Vibration
415.92 | 12.8 | 5.18 | 78.51 | 5.41 | 1436.62 | 0.0423 | 0.81 | Bearing Outer Race Fault | Vibration
412.55 | 12.66 | 5.96 | 65.38 | 6.52 | 1422.8 | 0.0515 | 0.87 | Bearing Outer Race Fault | Vibration
416.5 | 12.49 | 5.24 | 77.54 | 7.37 | 1405.37 | 0.0631 | 0.84 | Bearing Outer Race Fault | Vibration
412.6 | 10.71 | 5.96 | 72.64 | 7.15 | 1434.69 | 0.0435 | 0.85 | Bearing Outer Race Fault | Vibration
414.7 | 10.49 | 5.6 | 75.06 | 5.09 | 1435.27 | 0.0432 | 0.86 | Bearing Outer Race Fault | Vibration
406.81 | 9.86 | 5.65 | 77.2 | 5.76 | 1433.93 | 0.044 | 0.84 | Bearing Outer Race Fault | Vibration
406.7 | 11.68 | 5.61 | 69.79 | 5.93 | 1428.26 | 0.0478 | 0.8 | Bearing Outer Race Fault | Vibration
405.52 | 11.98 | 5.32 | 81.99 | 5.31 | 1444.37 | 0.0371 | 0.88 | Bearing Outer Race Fault | Vibration
411.26 | 10.69 | 4.54 | 68.43 | 6.38 | 1400.52 | 0.0663 | 0.89 | Bearing Outer Race Fault | Vibration
407.56 | 10.12 | 4.57 | 72.43 | 7.57 | 1423.15 | 0.0512 | 0.88 | Bearing Outer Race Fault | Vibration
415.33 | 12.77 | 5.94 | 83.29 | 6.31 | 1421.8 | 0.0521 | 0.8 | Bearing Outer Race Fault | Vibration
407.99 | 12.08 | 5.41 | 74.76 | 7.86 | 1412.86 | 0.0581 | 0.84 | Bearing Outer Race Fault | Vibration
416.54 | 11.11 | 5.23 | 65.03 | 7.52 | 1437.7 | 0.0415 | 0.86 | Bearing Outer Race Fault | Vibration
413.58 | 16.08 | 5.31 | 90 | 3.13 | 1415.62 | 0.0563 | 0.84 | Shaft Misalignment | Vibration + Speed
407.66 | 12.95 | 6.95 | 78.28 | 5.45 | 1394.15 | 0.0706 | 0.88 | Shaft Misalignment | Vibration + Speed
405.98 | 15.3 | 5.95 | 72.83 | 3 | 1353.02 | 0.098 | 0.83 | Shaft Misalignment | Vibration + Speed
414.88 | 12.98 | 5.17 | 89.64 | 4.76 | 1357.53 | 0.095 | 0.84 | Shaft Misalignment | Vibration + Speed
407.5 | 17.45 | 5.75 | 72.13 | 5.38 | 1391.87 | 0.0721 | 0.8 | Shaft Misalignment | Vibration + Speed
411.94 | 13.64 | 6.2 | 94.45 | 5.81 | 1385.08 | 0.0766 | 0.87 | Shaft Misalignment | Vibration + Speed
412.23 | 13.55 | 5.69 | 85.8 | 3.2 | 1352.61 | 0.0983 | 0.88 | Shaft Misalignment | Vibration + Speed
405.85 | 16.75 | 6.9 | 85.94 | 3.55 | 1390.64 | 0.0729 | 0.75 | Shaft Misalignment | Vibration + Speed
413.78 | 12.31 | 5.18 | 75.02 | 4.16 | 1409.06 | 0.0606 | 0.85 | Shaft Misalignment | Vibration + Speed
413.73 | 14.88 | 5.17 | 81.38 | 4.66 | 1401.16 | 0.0659 | 0.81 | Shaft Misalignment | Vibration + Speed
415.25 | 14.83 | 6.25 | 77.63 | 4.57 | 1383.88 | 0.0774 | 0.8 | Shaft Misalignment | Vibration + Speed
406.03 | 17.96 | 5.58 | 84.72 | 3.91 | 1389.7 | 0.0735 | 0.77 | Shaft Misalignment | Vibration + Speed
407.79 | 14.19 | 5.17 | 75.17 | 5.95 | 1406.47 | 0.0624 | 0.78 | Shaft Misalignment | Vibration + Speed
405.42 | 13.19 | 5.1 | 81.78 | 3.43 | 1413.92 | 0.0574 | 0.75 | Shaft Misalignment | Vibration + Speed
409.16 | 15.07 | 5.87 | 72.67 | 4.16 | 1383.44 | 0.0777 | 0.78 | Shaft Misalignment | Vibration + Speed
409.01 | 13.76 | 6.45 | 93.99 | 4.45 | 1396.62 | 0.0689 | 0.87 | Shaft Misalignment | Vibration + Speed
413.01 | 17.37 | 5.29 | 77.94 | 3.36 | 1408.63 | 0.0609 | 0.8 | Shaft Misalignment | Vibration + Speed
408.85 | 16.82 | 5.44 | 81.05 | 5.51 | 1413.35 | 0.0578 | 0.82 | Shaft Misalignment | Vibration + Speed
415.42 | 17.08 | 6.91 | 88.41 | 5.41 | 1391.31 | 0.0725 | 0.81 | Shaft Misalignment | Vibration + Speed
414.55 | 17.11 | 5.43 | 76.37 | 4.57 | 1398.06 | 0.068 | 0.8 | Shaft Misalignment | Vibration + Speed
417.1 | 12.76 | 6.68 | 70.86 | 5.11 | 1369.89 | 0.0867 | 0.76 | Shaft Misalignment | Vibration + Speed
405.26 | 16.42 | 5.77 | 76.08 | 5.11 | 1384.68 | 0.0769 | 0.77 | Shaft Misalignment | Vibration + Speed
417.58 | 14.05 | 6.94 | 84.99 | 5.44 | 1359.98 | 0.0933 | 0.85 | Shaft Misalignment | Vibration + Speed
405.25 | 15.49 | 6.44 | 73.67 | 4.38 | 1410.59 | 0.0596 | 0.86 | Shaft Misalignment | Vibration + Speed
416.43 | 17.57 | 5.78 | 81.54 | 3.19 | 1362.37 | 0.0918 | 0.85 | Shaft Misalignment | Vibration + Speed
419.38 | 14.71 | 5.46 | 82.14 | 5.7 | 1382.54 | 0.0783 | 0.81 | Shaft Misalignment | Vibration + Speed
411.33 | 13.98 | 6.12 | 76.9 | 4.08 | 1351.62 | 0.0989 | 0.8 | Shaft Misalignment | Vibration + Speed
407.52 | 13.15 | 5.81 | 89.12 | 4.29 | 1411.83 | 0.0588 | 0.76 | Shaft Misalignment | Vibration + Speed
412.17 | 15.28 | 6.52 | 72.25 | 5.45 | 1401.04 | 0.066 | 0.87 | Shaft Misalignment | Vibration + Speed
419.42 | 16.77 | 5.13 | 81.12 | 5.66 | 1411.65 | 0.0589 | 0.86 | Shaft Misalignment | Vibration + Speed
417.97 | 13.71 | 6.07 | 70.63 | 5.46 | 1373.01 | 0.0847 | 0.79 | Shaft Misalignment | Vibration + Speed
411.72 | 14.03 | 6.71 | 94.97 | 5.1 | 1382.09 | 0.0786 | 0.83 | Shaft Misalignment | Vibration + Speed
417.57 | 17.56 | 5.63 | 77.69 | 4.66 | 1391.56 | 0.0723 | 0.86 | Shaft Misalignment | Vibration + Speed
419.64 | 13.77 | 6.72 | 89.94 | 5.99 | 1360.52 | 0.093 | 0.77 | Shaft Misalignment | Vibration + Speed
408.5 | 13 | 5.75 | 81.05 | 5.45 | 1375.66 | 0.0829 | 0.86 | Shaft Misalignment | Vibration + Speed
406.08 | 13.09 | 5.23 | 94.34 | 4.98 | 1357.74 | 0.0948 | 0.8 | Shaft Misalignment | Vibration + Speed
419.54 | 12.06 | 5.1 | 72.91 | 5.85 | 1389.71 | 0.0735 | 0.82 | Shaft Misalignment | Vibration + Speed
415.33 | 14.02 | 5.49 | 76.77 | 3.51 | 1414.38 | 0.0571 | 0.81 | Shaft Misalignment | Vibration + Speed
409.7 | 16.32 | 6.65 | 71.53 | 4.62 | 1419.71 | 0.0535 | 0.88 | Shaft Misalignment | Vibration + Speed
409.17 | 12.39 | 5.36 | 81.43 | 4.98 | 1376.96 | 0.082 | 0.81 | Shaft Misalignment | Vibration + Speed
405.21 | 16.47 | 6.21 | 88.69 | 4.72 | 1361.44 | 0.0924 | 0.75 | Shaft Misalignment | Vibration + Speed
405.64 | 12.67 | 5.97 | 81.71 | 5.82 | 1381.27 | 0.0792 | 0.82 | Shaft Misalignment | Vibration + Speed
405.73 | 15.12 | 6.01 | 87.92 | 4.38 | 1418.78 | 0.0541 | 0.87 | Shaft Misalignment | Vibration + Speed
406.51 | 15.89 | 5.17 | 80.12 | 3.04 | 1368.71 | 0.0875 | 0.76 | Shaft Misalignment | Vibration + Speed
415.42 | 15.03 | 6.61 | 74.04 | 4.23 | 1410.52 | 0.0597 | 0.76 | Shaft Misalignment | Vibration + Speed
418.64 | 14.01 | 6.61 | 71.6 | 3.24 | 1418.54 | 0.0543 | 0.85 | Shaft Misalignment | Vibration + Speed
412.84 | 16.96 | 5.4 | 92.56 | 3.69 | 1403.45 | 0.0644 | 0.76 | Shaft Misalignment | Vibration + Speed
417.3 | 14.28 | 6.19 | 72.94 | 5.94 | 1390.39 | 0.0731 | 0.76 | Shaft Misalignment | Vibration + Speed
419.67 | 14.33 | 6.69 | 78.93 | 5.51 | 1393.01 | 0.0713 | 0.86 | Shaft Misalignment | Vibration + Speed
419.5 | 15.12 | 5.26 | 72.57 | 3.24 | 1411.49 | 0.059 | 0.86 | Shaft Misalignment | Vibration + Speed
407.52 | 13.6 | 6.72 | 87.3 | 3.05 | 1378.39 | 0.0811 | 0.75 | Shaft Misalignment | Vibration + Speed
412.89 | 16.86 | 5.9 | 84.29 | 3.58 | 1380.67 | 0.0796 | 0.8 | Shaft Misalignment | Vibration + Speed
410.53 | 14.78 | 6.13 | 80.07 | 4.98 | 1417.11 | 0.0553 | 0.8 | Shaft Misalignment | Vibration + Speed
412.17 | 12.3 | 5.59 | 92.95 | 3.84 | 1399.35 | 0.0671 | 0.85 | Shaft Misalignment | Vibration + Speed
412.33 | 12.38 | 6.3 | 71.9 | 5.4 | 1360.67 | 0.0929 | 0.82 | Shaft Misalignment | Vibration + Speed
405.74 | 13.74 | 5.77 | 70.36 | 3.42 | 1390.89 | 0.0727 | 0.83 | Shaft Misalignment | Vibration + Speed
408.62 | 17.89 | 6.48 | 72.69 | 3.69 | 1377.25 | 0.0818 | 0.86 | Shaft Misalignment | Vibration + Speed
406.28 | 14.18 | 5.38 | 85.39 | 4.18 | 1413.92 | 0.0574 | 0.78 | Shaft Misalignment | Vibration + Speed
410.79 | 15.04 | 5.7 | 84.32 | 4.39 | 1384.03 | 0.0773 | 0.78 | Shaft Misalignment | Vibration + Speed
417.37 | 15.71 | 6.06 | 72.66 | 4.12 | 1402.18 | 0.0652 | 0.8 | Shaft Misalignment | Vibration + Speed
409.67 | 12.32 | 6.13 | 91.08 | 3.05 | 1405.65 | 0.0629 | 0.85 | Shaft Misalignment | Vibration + Speed
407.17 | 16.4 | 5.83 | 74.04 | 3.72 | 1385.36 | 0.0764 | 0.76 | Shaft Misalignment | Vibration + Speed
414.75 | 14.73 | 5.43 | 92.42 | 5.4 | 1350.96 | 0.0994 | 0.75 | Shaft Misalignment | Vibration + Speed
410.77 | 15.92 | 5.87 | 91.42 | 4.81 | 1359.49 | 0.0937 | 0.85 | Shaft Misalignment | Vibration + Speed
418.83 | 15.2 | 6.07 | 79.86 | 3.02 | 1403 | 0.0647 | 0.82 | Shaft Misalignment | Vibration + Speed
407.6 | 13.03 | 6.04 | 80.83 | 3.01 | 1378.46 | 0.081 | 0.82 | Shaft Misalignment | Vibration + Speed
408.42 | 16.65 | 6.9 | 78.62 | 5.96 | 1379.52 | 0.0803 | 0.83 | Shaft Misalignment | Vibration + Speed
417.96 | 15.11 | 6.48 | 75.49 | 3.49 | 1405.36 | 0.0631 | 0.81 | Shaft Misalignment | Vibration + Speed
412.81 | 12.45 | 5.04 | 91.88 | 3.24 | 1356.09 | 0.0959 | 0.87 | Shaft Misalignment | Vibration + Speed
409.11 | 17.87 | 6.39 | 83.74 | 4.19 | 1387.18 | 0.0752 | 0.78 | Shaft Misalignment | Vibration + Speed
415.55 | 15.22 | 6.01 | 78.38 | 5.13 | 1375.81 | 0.0828 | 0.84 | Shaft Misalignment | Vibration + Speed
406.54 | 15.15 | 6.31 | 74.82 | 3.53 | 1411.21 | 0.0592 | 0.78 | Shaft Misalignment | Vibration + Speed
405.06 | 17.54 | 5.4 | 88.54 | 4.73 | 1395.07 | 0.07 | 0.78 | Shaft Misalignment | Vibration + Speed
408.48 | 15.26 | 5.78 | 71.27 | 3.99 | 1385.65 | 0.0762 | 0.86 | Shaft Misalignment | Vibration + Speed
406.08 | 17.22 | 6.07 | 87.84 | 5.4 | 1353.71 | 0.0975 | 0.87 | Shaft Misalignment | Vibration + Speed
417.51 | 15.88 | 6.54 | 79.67 | 5.7 | 1378.61 | 0.0809 | 0.81 | Shaft Misalignment | Vibration + Speed
411.66 | 15.44 | 6.52 | 85.66 | 5.57 | 1406.32 | 0.0625 | 0.78 | Shaft Misalignment | Vibration + Speed
406.44 | 13.95 | 5.11 | 77.1 | 5.9 | 1381.03 | 0.0793 | 0.75 | Shaft Misalignment | Vibration + Speed
419.45 | 12.04 | 5.97 | 73.64 | 3.42 | 1388.27 | 0.0745 | 0.87 | Shaft Misalignment | Vibration + Speed
405.38 | 12.6 | 6.43 | 93.7 | 4.62 | 1391.71 | 0.0722 | 0.86 | Shaft Misalignment | Vibration + Speed
417.81 | 17.17 | 6.66 | 77.84 | 4 | 1402.79 | 0.0648 | 0.76 | Shaft Misalignment | Vibration + Speed
412.17 | 17.01 | 5.76 | 73.54 | 5.21 | 1392.56 | 0.0716 | 0.83 | Shaft Misalignment | Vibration + Speed
411.47 | 13.24 | 6.85 | 87.82 | 5.08 | 1357.97 | 0.0947 | 0.79 | Shaft Misalignment | Vibration + Speed
419.38 | 15.35 | 5.57 | 77.97 | 5 | 1370.03 | 0.0866 | 0.76 | Shaft Misalignment | Vibration + Speed
410 | 13.3 | 5.53 | 93.65 | 3.18 | 1371.05 | 0.086 | 0.76 | Shaft Misalignment | Vibration + Speed
418.3 | 13.89 | 6.83 | 84.5 | 4.57 | 1383.37 | 0.0778 | 0.8 | Shaft Misalignment | Vibration + Speed
415.46 | 15.79 | 5.92 | 83.12 | 5.95 | 1356.13 | 0.0959 | 0.85 | Shaft Misalignment | Vibration + Speed
413.41 | 17.1 | 6.44 | 75.28 | 3.78 | 1356.58 | 0.0956 | 0.87 | Shaft Misalignment | Vibration + Speed
413.07 | 13.18 | 5.01 | 86.76 | 5.86 | 1398.41 | 0.0677 | 0.84 | Shaft Misalignment | Vibration + Speed
408.89 | 12.73 | 5.72 | 72.62 | 3.43 | 1357.54 | 0.095 | 0.85 | Shaft Misalignment | Vibration + Speed
419.32 | 14.91 | 6.3 | 86.63 | 3.72 | 1371.73 | 0.0855 | 0.78 | Shaft Misalignment | Vibration + Speed
417.3 | 17.14 | 5.31 | 90.75 | 3.83 | 1391.01 | 0.0727 | 0.85 | Shaft Misalignment | Vibration + Speed
413.42 | 15.68 | 6.95 | 70.99 | 5.89 | 1401.55 | 0.0656 | 0.77 | Shaft Misalignment | Vibration + Speed
411.04 | 15.36 | 6.06 | 73.57 | 5.41 | 1411.73 | 0.0588 | 0.85 | Shaft Misalignment | Vibration + Speed
411.01 | 14.65 | 5.19 | 91.86 | 5.07 | 1401.35 | 0.0658 | 0.81 | Shaft Misalignment | Vibration + Speed
414.08 | 13.86 | 6.67 | 94.65 | 5.48 | 1385.71 | 0.0762 | 0.84 | Shaft Misalignment | Vibration + Speed
414.25 | 16.7 | 6.56 | 94.14 | 5.28 | 1378.28 | 0.0811 | 0.82 | Shaft Misalignment | Vibration + Speed
407.64 | 15.88 | 5.12 | 72.11 | 3.65 | 1358.91 | 0.0941 | 0.85 | Shaft Misalignment | Vibration + Speed
409.33 | 16.01 | 6.18 | 93.7 | 3.05 | 1368.17 | 0.0879 | 0.78 | Shaft Misalignment | Vibration + Speed
409.26 | 12.37 | 6.37 | 80.21 | 5.08 | 1404.75 | 0.0635 | 0.87 | Shaft Misalignment | Vibration + Speed
405.24 | 17.79 | 6.4 | 79.89 | 3.14 | 1418.42 | 0.0544 | 0.79 | Shaft Misalignment | Vibration + Speed
417.68 | 12.75 | 6.86 | 73.49 | 5.89 | 1379.03 | 0.0806 | 0.79 | Shaft Misalignment | Vibration + Speed
405.09 | 15.73 | 5.17 | 73.25 | 3.23 | 1417.9 | 0.0547 | 0.79 | Shaft Misalignment | Vibration + Speed
413.2 | 17.47 | 5.81 | 85.14 | 3.68 | 1399.69 | 0.0669 | 0.83 | Shaft Misalignment | Vibration + Speed
411.71 | 13.13 | 5.54 | 89.26 | 4.18 | 1411.21 | 0.0592 | 0.81 | Shaft Misalignment | Vibration + Speed
419.66 | 17.09 | 5.43 | 75.92 | 4.21 | 1363.38 | 0.0911 | 0.82 | Shaft Misalignment | Vibration + Speed
418.18 | 15.89 | 6.2 | 86.4 | 3.39 | 1372.19 | 0.0852 | 0.87 | Shaft Misalignment | Vibration + Speed
411.85 | 13.55 | 6.09 | 87.78 | 4.06 | 1407.44 | 0.0617 | 0.85 | Shaft Misalignment | Vibration + Speed
413.09 | 14.61 | 5.49 | 84.08 | 4.34 | 1409.62 | 0.0603 | 0.78 | Shaft Misalignment | Vibration + Speed
417.44 | 13.09 | 6.02 | 88.44 | 4.35 | 1418.31 | 0.0545 | 0.86 | Shaft Misalignment | Vibration + Speed
419.47 | 15.19 | 5.16 | 78.06 | 3.12 | 1411.51 | 0.059 | 0.85 | Shaft Misalignment | Vibration + Speed
410.3 | 13.07 | 5.84 | 73.67 | 3.41 | 1376.01 | 0.0827 | 0.81 | Shaft Misalignment | Vibration + Speed
414.35 | 12.91 | 5.96 | 89.11 | 5.78 | 1365.45 | 0.0897 | 0.87 | Shaft Misalignment | Vibration + Speed
414.57 | 15.09 | 6.27 | 72.24 | 4.85 | 1395.42 | 0.0697 | 0.76 | Shaft Misalignment | Vibration + Speed
416.11 | 17.51 | 5.89 | 77.23 | 4 | 1410.69 | 0.0595 | 0.87 | Shaft Misalignment | Vibration + Speed
410.13 | 13.37 | 6.1 | 91.24 | 4.67 | 1371.26 | 0.0858 | 0.86 | Shaft Misalignment | Vibration + Speed
413.55 | 15.57 | 5.42 | 87.58 | 5.11 | 1391.28 | 0.0725 | 0.83 | Shaft Misalignment | Vibration + Speed
411.77 | 15.83 | 5.29 | 90.74 | 4.41 | 1372.11 | 0.0853 | 0.78 | Shaft Misalignment | Vibration + Speed
418.4 | 16.18 | 5.19 | 90.19 | 3.44 | 1378.94 | 0.0807 | 0.87 | Shaft Misalignment | Vibration + Speed
406.5 | 13.65 | 6.37 | 74.36 | 5.56 | 1365.99 | 0.0893 | 0.81 | Shaft Misalignment | Vibration + Speed
413.9 | 15.06 | 6.53 | 88.18 | 5.11 | 1384.8 | 0.0768 | 0.77 | Shaft Misalignment | Vibration + Speed
411.56 | 14.22 | 6.32 | 93.2 | 5.38 | 1401.11 | 0.0659 | 0.82 | Shaft Misalignment | Vibration + Speed
412.79 | 17.6 | 6.67 | 94.13 | 3.25 | 1408.07 | 0.0613 | 0.85 | Shaft Misalignment | Vibration + Speed
417.97 | 16.8 | 6.03 | 83.29 | 5.44 | 1384.17 | 0.0772 | 0.81 | Shaft Misalignment | Vibration + Speed
405.76 | 17.2 | 5.81 | 91.38 | 5.12 | 1378.25 | 0.0812 | 0.78 | Shaft Misalignment | Vibration + Speed
419.06 | 17.74 | 6.21 | 77.59 | 3.38 | 1412.37 | 0.0584 | 0.82 | Shaft Misalignment | Vibration + Speed
418.55 | 12.8 | 5.03 | 82.02 | 4.95 | 1359.46 | 0.0937 | 0.86 | Shaft Misalignment | Vibration + Speed
405.56 | 17.54 | 6.95 | 79.99 | 4.13 | 1409.31 | 0.0605 | 0.84 | Shaft Misalignment | Vibration + Speed
411.99 | 12.01 | 6.43 | 91.78 | 4.01 | 1357.33 | 0.0951 | 0.83 | Shaft Misalignment | Vibration + Speed
419.51 | 17.87 | 6.83 | 86.01 | 4.68 | 1402.92 | 0.0647 | 0.75 | Shaft Misalignment | Vibration + Speed
406.03 | 17.98 | 6.75 | 72.71 | 5.2 | 1359.65 | 0.0936 | 0.79 | Shaft Misalignment | Vibration + Speed
411.9 | 15.68 | 6.99 | 80.2 | 3.56 | 1385.7 | 0.0762 | 0.8 | Shaft Misalignment | Vibration + Speed
407.04 | 13.16 | 6.92 | 75.12 | 4.48 | 1368.68 | 0.0875 | 0.77 | Shaft Misalignment | Vibration + Speed
411.15 | 14.22 | 6.2 | 93.23 | 4.1 | 1366.73 | 0.0888 | 0.88 | Shaft Misalignment | Vibration + Speed
418.04 | 17.22 | 6.83 | 73.46 | 5 | 1401.33 | 0.0658 | 0.84 | Shaft Misalignment | Vibration + Speed
405.32 | 12.85 | 5.94 | 74.19 | 3.21 | 1399.95 | 0.0667 | 0.76 | Shaft Misalignment | Vibration + Speed
414 | 13.02 | 5.68 | 93.28 | 5.85 | 1386.25 | 0.0758 | 0.86 | Shaft Misalignment | Vibration + Speed
408.74 | 17.79 | 6.1 | 72.81 | 5.85 | 1416.29 | 0.0558 | 0.81 | Shaft Misalignment | Vibration + Speed
411.92 | 15.92 | 5.59 | 87.79 | 5.53 | 1408.91 | 0.0607 | 0.81 | Shaft Misalignment | Vibration + Speed
412.94 | 13.25 | 6.27 | 89.8 | 4.71 | 1408.8 | 0.0608 | 0.79 | Shaft Misalignment | Vibration + Speed
419.19 | 16.07 | 5.05 | 71.97 | 3.81 | 1394.42 | 0.0704 | 0.85 | Shaft Misalignment | Vibration + Speed
418.16 | 17.96 | 6.49 | 88.07 | 4.6 | 1416.67 | 0.0556 | 0.88 | Shaft Misalignment | Vibration + Speed
412.99 | 13.45 | 6.61 | 90.29 | 4.72 | 1418.16 | 0.0546 | 0.86 | Shaft Misalignment | Vibration + Speed
416.75 | 15.92 | 5.91 | 79.32 | 4.99 | 1379.85 | 0.0801 | 0.77 | Shaft Misalignment | Vibration + Speed
412.81 | 12.54 | 5.63 | 80.89 | 5.95 | 1359.17 | 0.0939 | 0.79 | Shaft Misalignment | Vibration + Speed
410.85 | 12.41 | 6.36 | 75.59 | 5.31 | 1399.1 | 0.0673 | 0.85 | Shaft Misalignment | Vibration + Speed
416.05 | 17.78 | 6.47 | 70.87 | 3.83 | 1405.84 | 0.0628 | 0.85 | Shaft Misalignment | Vibration + Speed
413.1 | 12.76 | 5.15 | 83.92 | 3.35 | 1360.98 | 0.0927 | 0.78 | Shaft Misalignment | Vibration + Speed
415.81 | 12.96 | 5.2 | 94.85 | 5.03 | 1392.49 | 0.0717 | 0.75 | Shaft Misalignment | Vibration + Speed
414.86 | 14.63 | 6.28 | 85.92 | 6 | 1419.75 | 0.0535 | 0.78 | Shaft Misalignment | Vibration + Speed
411.54 | 15 | 6.95 | 90.59 | 3.85 | 1353.38 | 0.0977 | 0.87 | Shaft Misalignment | Vibration + Speed
413.01 | 15.53 | 5.86 | 93.68 | 4.67 | 1412.29 | 0.0585 | 0.81 | Shaft Misalignment | Vibration + Speed
408.9 | 16.45 | 5.57 | 85.81 | 5.39 | 1368.46 | 0.0877 | 0.87 | Shaft Misalignment | Vibration + Speed
408.49 | 13.21 | 5 | 86.97 | 5.61 | 1416.99 | 0.0553 | 0.8 | Shaft Misalignment | Vibration + Speed
413.44 | 17.34 | 6.9 | 88.16 | 4.51 | 1374.65 | 0.0836 | 0.79 | Shaft Misalignment | Vibration + Speed
415.47 | 13.73 | 5.35 | 93.57 | 3.46 | 1363.19 | 0.0912 | 0.83 | Shaft Misalignment | Vibration + Speed
407.69 | 14.64 | 5.58 | 81.14 | 5.21 | 1356.13 | 0.0959 | 0.8 | Shaft Misalignment | Vibration + Speed
411.23 | 16.53 | 6.36 | 75.65 | 4.59 | 1419.89 | 0.0534 | 0.78 | Shaft Misalignment | Vibration + Speed
411.7 | 16.13 | 6.57 | 73.42 | 3.59 | 1366.31 | 0.0891 | 0.82 | Shaft Misalignment | Vibration + Speed
411.96 | 12.68 | 6.72 | 85.24 | 4.37 | 1355.57 | 0.0963 | 0.78 | Shaft Misalignment | Vibration + Speed
406.21 | 13.61 | 6.26 | 87.14 | 3.11 | 1396.85 | 0.0688 | 0.76 | Shaft Misalignment | Vibration + Speed
415.38 | 12.37 | 6.78 | 70.83 | 4.43 | 1415.33 | 0.0564 | 0.76 | Shaft Misalignment | Vibration + Speed
416.92 | 14.74 | 5.42 | 72.31 | 3.17 | 1392.59 | 0.0716 | 0.76 | Shaft Misalignment | Vibration + Speed
419.36 | 15.31 | 6.37 | 93.05 | 3.17 | 1415.24 | 0.0565 | 0.82 | Shaft Misalignment | Vibration + Speed
410.12 | 16.75 | 5.43 | 73.14 | 3.73 | 1372.37 | 0.0851 | 0.84 | Shaft Misalignment | Vibration + Speed
417.19 | 15.06 | 5.6 | 88.33 | 5.81 | 1412.04 | 0.0586 | 0.86 | Shaft Misalignment | Vibration + Speed
409.67 | 14.63 | 6.34 | 80.14 | 5.01 | 1370.54 | 0.0863 | 0.84 | Shaft Misalignment | Vibration + Speed
415.58 | 16.48 | 5.03 | 92.46 | 5.25 | 1375.71 | 0.0829 | 0.82 | Shaft Misalignment | Vibration + Speed
416.49 | 17.46 | 5.06 | 85.14 | 3.03 | 1367.44 | 0.0884 | 0.77 | Shaft Misalignment | Vibration + Speed
417.01 | 17.92 | 5.47 | 80.09 | 4.24 | 1416.73 | 0.0555 | 0.84 | Shaft Misalignment | Vibration + Speed
410.74 | 17.47 | 6.49 | 78.12 | 4.94 | 1371.84 | 0.0854 | 0.76 | Shaft Misalignment | Vibration + Speed
406.33 | 16.32 | 6.58 | 88.64 | 3.87 | 1364.42 | 0.0904 | 0.78 | Shaft Misalignment | Vibration + Speed
406.03 | 13.87 | 5.51 | 87.43 | 4.11 | 1403.18 | 0.0645 | 0.79 | Shaft Misalignment | Vibration + Speed
417.37 | 12.28 | 6.65 | 84.85 | 3.57 | 1395.09 | 0.0699 | 0.88 | Shaft Misalignment | Vibration + Speed
412.63 | 15.87 | 6.32 | 76.32 | 4.61 | 1358.33 | 0.0944 | 0.8 | Shaft Misalignment | Vibration + Speed
411.55 | 13.42 | 5.4 | 88.69 | 3.62 | 1381.11 | 0.0793 | 0.78 | Shaft Misalignment | Vibration + Speed
406.64 | 16.74 | 5.05 | 71.18 | 4.08 | 1391.55 | 0.0723 | 0.86 | Shaft Misalignment | Vibration + Speed
409.78 | 12.61 | 6.96 | 81.27 | 3.74 | 1369.83 | 0.0868 | 0.86 | Shaft Misalignment | Vibration + Speed
419.32 | 12.54 | 6.87 | 84.29 | 5.88 | 1391.06 | 0.0726 | 0.79 | Shaft Misalignment | Vibration + Speed
416.89 | 15.93 | 6.37 | 93.01 | 4.2 | 1406.79 | 0.0621 | 0.88 | Shaft Misalignment | Vibration + Speed
416.36 | 16.2 | 6.13 | 85.62 | 5.87 | 1401.48 | 0.0657 | 0.79 | Shaft Misalignment | Vibration + Speed
419.75 | 15.15 | 6.48 | 87.91 | 5.94 | 1408.44 | 0.061 | 0.84 | Shaft Misalignment | Vibration + Speed
412.69 | 15.69 | 5.72 | 94.34 | 5.94 | 1357.32 | 0.0951 | 0.8 | Shaft Misalignment | Vibration + Speed
406.65 | 17.41 | 5.06 | 93.2 | 3.55 | 1359.51 | 0.0937 | 0.78 | Shaft Misalignment | Vibration + Speed
416.08 | 13.77 | 5.49 | 89.9 | 3.92 | 1367.05 | 0.0886 | 0.77 | Shaft Misalignment | Vibration + Speed
414.34 | 14.96 | 6.17 | 71.27 | 4.19 | 1354.51 | 0.097 | 0.84 | Shaft Misalignment | Vibration + Speed
414.92 | 17.11 | 5.73 | 82.94 | 3.27 | 1397.48 | 0.0683 | 0.86 | Shaft Misalignment | Vibration + Speed
416.95 | 12.04 | 5.3 | 71.26 | 4.45 | 1391.41 | 0.0724 | 0.76 | Shaft Misalignment | Vibration + Speed
408.45 | 15.13 | 5.48 | 74.85 | 3.81 | 1365.13 | 0.0899 | 0.85 | Shaft Misalignment | Vibration + Speed
412.54 | 17.25 | 6.89 | 72.33 | 5.49 | 1358.65 | 0.0942 | 0.82 | Shaft Misalignment | Vibration + Speed
417.08 | 12.68 | 5.5 | 91.66 | 5.48 | 1398.28 | 0.0678 | 0.75 | Shaft Misalignment | Vibration + Speed
410.57 | 16.42 | 5.13 | 88.32 | 5.63 | 1414.19 | 0.0572 | 0.86 | Shaft Misalignment | Vibration + Speed
409.55 | 14.97 | 5.34 | 83.63 | 5.31 | 1368.93 | 0.0874 | 0.77 | Shaft Misalignment | Vibration + Speed
409.39 | 12.25 | 6.41 | 70.25 | 3.86 | 1368.65 | 0.0876 | 0.81 | Shaft Misalignment | Vibration + Speed
410.3 | 15.73 | 6.61 | 76.26 | 4.53 | 1403.34 | 0.0644 | 0.82 | Shaft Misalignment | Vibration + Speed
417.45 | 13.67 | 5.98 | 86.26 | 4.09 | 1375.26 | 0.0832 | 0.81 | Shaft Misalignment | Vibration + Speed
410.22 | 16.39 | 6.08 | 77.9 | 3.12 | 1403.52 | 0.0643 | 0.76 | Shaft Misalignment | Vibration + Speed
413.73 | 12.36 | 5.93 | 83.23 | 4.54 | 1377.01 | 0.082 | 0.75 | Shaft Misalignment | Vibration + Speed
411.39 | 14.62 | 6.4 | 88.44 | 4.52 | 1418.1 | 0.0546 | 0.82 | Shaft Misalignment | Vibration + Speed
405.26 | 13.88 | 5.26 | 76.49 | 4.43 | 1372.09 | 0.0853 | 0.79 | Shaft Misalignment | Vibration + Speed
407.08 | 12.18 | 5.3 | 81.26 | 5.62 | 1416.69 | 0.0555 | 0.78 | Rotor Imbalance | Vibration + Speed
413.07 | 13.76 | 5.11 | 87.83 | 5.83 | 1427.28 | 0.0485 | 0.83 | Rotor Imbalance | Vibration + Speed
407.24 | 12.81 | 5.74 | 82.02 | 4.17 | 1425.78 | 0.0495 | 0.82 | Rotor Imbalance | Vibration + Speed
415.56 | 11.32 | 6.84 | 77.22 | 4.87 | 1387.78 | 0.0748 | 0.77 | Rotor Imbalance | Vibration + Speed
405.01 | 12.75 | 6.83 | 77.53 | 5.57 | 1402.33 | 0.0651 | 0.76 | Rotor Imbalance | Vibration + Speed
415.79 | 13.7 | 6.76 | 70.68 | 4.34 | 1412.71 | 0.0582 | 0.75 | Rotor Imbalance | Vibration + Speed
410.61 | 12.49 | 5.96 | 76.55 | 3.44 | 1393.65 | 0.0709 | 0.78 | Rotor Imbalance | Vibration + Speed
407.51 | 12.75 | 5.83 | 78.15 | 4.94 | 1388.29 | 0.0745 | 0.81 | Rotor Imbalance | Vibration + Speed
415.1 | 13.89 | 5.74 | 86.09 | 5.16 | 1397.17 | 0.0686 | 0.84 | Rotor Imbalance | Vibration + Speed
405.22 | 11.16 | 6.97 | 70.66 | 4.03 | 1410.51 | 0.0597 | 0.81 | Rotor Imbalance | Vibration + Speed
407.64 | 11.27 | 5.65 | 87.66 | 5.51 | 1390.7 | 0.0729 | 0.78 | Rotor Imbalance | Vibration + Speed
415.38 | 12.23 | 5.5 | 79.7 | 4.02 | 1385.7 | 0.0762 | 0.77 | Rotor Imbalance | Vibration + Speed
417.3 | 14.01 | 6.78 | 72.98 | 3.03 | 1427.03 | 0.0486 | 0.8 | Rotor Imbalance | Vibration + Speed
411.08 | 12.3 | 5.1 | 81.42 | 3.99 | 1429.64 | 0.0469 | 0.76 | Rotor Imbalance | Vibration + Speed
419.46 | 15.41 | 5.01 | 72.98 | 5.4 | 1391.66 | 0.0722 | 0.82 | Rotor Imbalance | Vibration + Speed
410.78 | 14.31 | 5.58 | 72.04 | 4.06 | 1427.93 | 0.048 | 0.84 | Rotor Imbalance | Vibration + Speed
416.68 | 15.74 | 5.17 | 72.2 | 4.71 | 1411.21 | 0.0592 | 0.84 | Rotor Imbalance | Vibration + Speed
415.9 | 12.36 | 5.8 | 78.31 | 5.81 | 1396.03 | 0.0693 | 0.75 | Rotor Imbalance | Vibration + Speed
405.27 | 14.42 | 5.57 | 77.3 | 5.19 | 1389.72 | 0.0735 | 0.84 | Rotor Imbalance | Vibration + Speed
406.52 | 11.11 | 5.12 | 70.83 | 4.92 | 1410.73 | 0.0595 | 0.77 | Rotor Imbalance | Vibration + Speed
410.56 | 15.49 | 5.12 | 71.31 | 6 | 1402.65 | 0.0649 | 0.85 | Rotor Imbalance | Vibration + Speed
419.33 | 14.5 | 5.39 | 85.91 | 3.84 | 1416.25 | 0.0558 | 0.83 | Rotor Imbalance | Vibration + Speed
409.58 | 15.15 | 6.35 | 72.17 | 4.86 | 1392.26 | 0.0718 | 0.84 | Rotor Imbalance | Vibration + Speed
407.91 | 15.91 | 6.21 | 72.03 | 4.16 | 1425.19 | 0.0499 | 0.82 | Rotor Imbalance | Vibration + Speed
409.37 | 13.37 | 5.3 | 78.96 | 4.91 | 1422.45 | 0.0517 | 0.78 | Rotor Imbalance | Vibration + Speed
416.25 | 11.32 | 6.08 | 85.4 | 5.54 | 1389.51 | 0.0737 | 0.78 | Rotor Imbalance | Vibration + Speed
406.03 | 15.95 | 5.46 | 89.84 | 3.54 | 1423.41 | 0.0511 | 0.79 | Rotor Imbalance | Vibration + Speed
418.08 | 14.28 | 5.67 | 82.9 | 4.69 | 1412.1 | 0.0586 | 0.79 | Rotor Imbalance | Vibration + Speed
411.78 | 12.27 | 5.85 | 75.13 | 5.17 | 1386.74 | 0.0755 | 0.76 | Rotor Imbalance | Vibration + Speed
410.66 | 12.38 | 5.31 | 85.76 | 5.31 | 1425.93 | 0.0494 | 0.78 | Rotor Imbalance | Vibration + Speed
406.84 | 11.41 | 5.32 | 88.52 | 5.06 | 1424.25 | 0.0505 | 0.84 | Rotor Imbalance | Vibration + Speed
406.76 | 13.39 | 5.12 | 82.19 | 3.33 | 1423.6 | 0.0509 | 0.8 | Rotor Imbalance | Vibration + Speed
416.17 | 12.49 | 5.44 | 87.02 | 4.82 | 1389.8 | 0.0735 | 0.83 | Rotor Imbalance | Vibration + Speed
405.75 | 13.11 | 5.66 | 70.29 | 4.97 | 1410.91 | 0.0594 | 0.84 | Rotor Imbalance | Vibration + Speed
412.6 | 12.6 | 6.54 | 76.17 | 5.39 | 1384.66 | 0.0769 | 0.77 | Rotor Imbalance | Vibration + Speed
405.97 | 14.17 | 6.03 | 82.94 | 3.82 | 1411.84 | 0.0588 | 0.83 | Rotor Imbalance | Vibration + Speed
407.92 | 11.93 | 6.46 | 82.51 | 4.59 | 1396.97 | 0.0687 | 0.8 | Rotor Imbalance | Vibration + Speed
419.65 | 11.53 | 6.73 | 81.03 | 5.66 | 1399.81 | 0.0668 | 0.77 | Rotor Imbalance | Vibration + Speed
415.34 | 12.45 | 6.62 | 86.09 | 5.12 | 1396.86 | 0.0688 | 0.84 | Rotor Imbalance | Vibration + Speed
407.54 | 13.74 | 6.92 | 78.38 | 4.78 | 1409.97 | 0.06 | 0.8 | Rotor Imbalance | Vibration + Speed
416.6 | 12.22 | 5.64 | 86.17 | 5.1 | 1385.16 | 0.0766 | 0.76 | Rotor Imbalance | Vibration + Speed
413.23 | 14.86 | 7 | 85.1 | 3.15 | 1416.54 | 0.0556 | 0.8 | Rotor Imbalance | Vibration + Speed
413.24 | 11.56 | 6.4 | 77.81 | 5.71 | 1409.12 | 0.0606 | 0.75 | Rotor Imbalance | Vibration + Speed
407.6 | 12.35 | 5.8 | 72.19 | 5.05 | 1391.3 | 0.0725 | 0.79 | Rotor Imbalance | Vibration + Speed
408.53 | 11.18 | 6.01 | 78.75 | 4.92 | 1424.13 | 0.0506 | 0.79 | Rotor Imbalance | Vibration + Speed
415.64 | 14.41 | 5.26 | 72.87 | 4.83 | 1405.42 | 0.0631 | 0.79 | Rotor Imbalance | Vibration + Speed
416.81 | 11.44 | 6.48 | 82.71 | 3.55 | 1415.28 | 0.0565 | 0.8 | Rotor Imbalance | Vibration + Speed
406.86 | 12.35 | 6.38 | 70.17 | 3.69 | 1390.88 | 0.0727 | 0.83 | Rotor Imbalance | Vibration + Speed
417.57 | 13 | 6.97 | 74.8 | 3.57 | 1390.68 | 0.0729 | 0.76 | Rotor Imbalance | Vibration + Speed
416.98 | 14.86 | 5.86 | 88.17 | 5.21 | 1383.49 | 0.0777 | 0.76 | Rotor Imbalance | Vibration + Speed
408.56 | 11.03 | 5.69 | 77.28 | 5.48 | 1389.19 | 0.0739 | 0.83 | Rotor Imbalance | Vibration + Speed
405.79 | 12.83 | 6.6 | 72.25 | 3.44 | 1385.37 | 0.0764 | 0.76 | Rotor Imbalance | Vibration + Speed
412.07 | 11.32 | 5.75 | 86.77 | 5.3 | 1405.85 | 0.0628 | 0.78 | Rotor Imbalance | Vibration + Speed
412.76 | 15.94 | 5.12 | 75.7 | 5.38 | 1426.39 | 0.0491 | 0.8 | Rotor Imbalance | Vibration + Speed
418.54 | 15.07 | 5.93 | 88.94 | 3.86 | 1416.62 | 0.0556 | 0.84 | Rotor Imbalance | Vibration + Speed
416.64 | 14.51 | 6.41 | 77.98 | 4.96 | 1425.93 | 0.0494 | 0.83 | Rotor Imbalance | Vibration + Speed
418.91 | 15.95 | 6.58 | 87.25 | 5.41 | 1425.4 | 0.0497 | 0.79 | Rotor Imbalance | Vibration + Speed
413.77 | 11.97 | 5.41 | 84.95 | 3.52 | 1418.72 | 0.0542 | 0.78 | Rotor Imbalance | Vibration + Speed
416.85 | 12.37 | 6.2 | 73.64 | 4.82 | 1389.02 | 0.074 | 0.78 | Rotor Imbalance | Vibration + Speed
410.55 | 14 | 5.92 | 78.6 | 3.93 | 1410.44 | 0.0597 | 0.84 | Rotor Imbalance | Vibration + Speed
411.98 | 14.18 | 6.4 | 78.46 | 4.6 | 1416.06 | 0.056 | 0.77 | Rotor Imbalance | Vibration + Speed
417.14 | 15.9 | 5.49 | 76.92 | 4.62 | 1413.78 | 0.0575 | 0.79 | Rotor Imbalance | Vibration + Speed
408.07 | 14.32 | 6.28 | 76.05 | 4.16 | 1429.3 | 0.0471 | 0.82 | Rotor Imbalance | Vibration + Speed
414.29 | 11.37 | 5.14 | 71.66 | 3.17 | 1386.98 | 0.0753 | 0.81 | Rotor Imbalance | Vibration + Speed
418.47 | 11.35 | 5.03 | 82.14 | 4.88 | 1385.25 | 0.0765 | 0.81 | Rotor Imbalance | Vibration + Speed
415.36 | 12.71 | 6.41 | 80.46 | 5.86 | 1404.6 | 0.0636 | 0.82 | Rotor Imbalance | Vibration + Speed
419.44 | 12.18 | 6.83 | 76.7 | 5.85 | 1399.33 | 0.0671 | 0.77 | Rotor Imbalance | Vibration + Speed
416.21 | 15.02 | 6.32 | 78.41 | 3.09 | 1416.72 | 0.0555 | 0.77 | Rotor Imbalance | Vibration + Speed
410.96 | 12.67 | 6.81 | 80.71 | 4.12 | 1421.15 | 0.0526 | 0.83 | Rotor Imbalance | Vibration + Speed
419.2 | 13.19 | 5.95 | 83.43 | 5.49 | 1424.98 | 0.05 | 0.78 | Rotor Imbalance | Vibration + Speed
417.38 | 11.95 | 5.06 | 87.09 | 4.26 | 1429.75 | 0.0468 | 0.84 | Rotor Imbalance | Vibration + Speed
412.21 | 12.57 | 5.32 | 81.6 | 5.28 | 1417.26 | 0.0552 | 0.78 | Rotor Imbalance | Vibration + Speed
409.89 | 11.81 | 5.78 | 75.19 | 5.89 | 1428.28 | 0.0478 | 0.84 | Rotor Imbalance | Vibration + Speed
414.93 | 11.05 | 6.97 | 73.9 | 4.23 | 1422.78 | 0.0515 | 0.75 | Rotor Imbalance | Vibration + Speed
407.53 | 14.69 | 5.36 | 85.65 | 3.12 | 1418.42 | 0.0544 | 0.84 | Rotor Imbalance | Vibration + Speed
407.33 | 15.65 | 6.77 | 86.75 | 3.19 | 1399.2 | 0.0672 | 0.8 | Rotor Imbalance | Vibration + Speed
410.65 | 12.13 | 6.62 | 80.18 | 5.95 | 1425.27 | 0.0498 | 0.81 | Rotor Imbalance | Vibration + Speed
409.03 | 11.53 | 6.5 | 86.55 | 4.7 | 1396.04 | 0.0693 | 0.75 | Rotor Imbalance | Vibration + Speed
417.98 | 12.28 | 5.73 | 84.08 | 4.96 | 1391.63 | 0.0722 | 0.83 | Rotor Imbalance | Vibration + Speed
413.65 | 13.64 | 5.77 | 73.2 | 3.16 | 1407.77 | 0.0615 | 0.78 | Rotor Imbalance | Vibration + Speed
413.98 | 14.67 | 5.53 | 82.63 | 3.07 | 1424.33 | 0.0504 | 0.76 | Rotor Imbalance | Vibration + Speed
412.9 | 11.65 | 5.1 | 74.59 | 5.76 | 1415.5 | 0.0563 | 0.82 | Rotor Imbalance | Vibration + Speed
406.32 | 13.86 | 6.8 | 74.18 | 5.72 | 1401.03 | 0.066 | 0.82 | Rotor Imbalance | Vibration + Speed
418.2 | 12.23 | 5.23 | 77.85 | 4.66 | 1393.84 | 0.0708 | 0.83 | Rotor Imbalance | Vibration + Speed
416.97 | 15.52 | 6.34 | 78.86 | 4.98 | 1414.77 | 0.0568 | 0.76 | Rotor Imbalance | Vibration + Speed
406.64 | 15.52 | 5.93 | 82.76 | 4.46 | 1426.19 | 0.0492 | 0.82 | Rotor Imbalance | Vibration + Speed
406.61 | 15.97 | 6.01 | 86.04 | 4.79 | 1408.82 | 0.0608 | 0.84 | Rotor Imbalance | Vibration + Speed
414.03 | 15.97 | 5.38 | 70 | 3.7 | 1421.45 | 0.0524 | 0.76 | Rotor Imbalance | Vibration + Speed
409.36 | 11.54 | 6.81 | 88.44 | 4.95 | 1415.59 | 0.0563 | 0.76 | Rotor Imbalance | Vibration + Speed
415.1 | 11.27 | 5.66 | 83 | 5.11 | 1388.19 | 0.0745 | 0.81 | Rotor Imbalance | Vibration + Speed
415.84 | 13.48 | 6.1 | 89.16 | 3.43 | 1381.88 | 0.0787 | 0.81 | Rotor Imbalance | Vibration + Speed
417.55 | 14.02 | 6.58 | 85.26 | 3.8 | 1384.73 | 0.0768 | 0.76 | Rotor Imbalance | Vibration + Speed
417.28 | 11.16 | 6.36 | 82.28 | 4.23 | 1418.23 | 0.0545 | 0.83 | Rotor Imbalance | Vibration + Speed
405.55 | 13.49 | 6.18 | 86.28 | 5.25 | 1419.3 | 0.0538 | 0.84 | Rotor Imbalance | Vibration + Speed
414.5 | 13.96 | 5.1 | 72.55 | 3.22 | 1414.96 | 0.0567 | 0.82 | Rotor Imbalance | Vibration + Speed
418.32 | 11.69 | 5.33 | 82.83 | 4.63 | 1417.6 | 0.0549 | 0.85 | Rotor Imbalance | Vibration + Speed
405.31 | 14.55 | 6.9 | 84.38 | 3.47 | 1425.23 | 0.0498 | 0.82 | Rotor Imbalance | Vibration + Speed
410.05 | 14.78 | 5.48 | 74.63 | 4.44 | 1384.85 | 0.0768 | 0.79 | Rotor Imbalance | Vibration + Speed
417.26 | 13.19 | 6.26 | 77.49 | 4.26 | 1402.32 | 0.0651 | 0.83 | Rotor Imbalance | Vibration + Speed
416.37 | 13.77 | 6.79 | 83.37 | 5.97 | 1418.19 | 0.0545 | 0.83 | Rotor Imbalance | Vibration + Speed
418.22 | 11.67 | 5.14 | 78.11 | 3.72 | 1407.57 | 0.0616 | 0.82 | Rotor Imbalance | Vibration + Speed
419.06 | 13.69 | 6.99 | 76.61 | 3.5 | 1384.04 | 0.0773 | 0.76 | Rotor Imbalance | Vibration + Speed
415.17 | 14.22 | 6.33 | 86.81 | 4.89 | 1390.97 | 0.0727 | 0.76 | Rotor Imbalance | Vibration + Speed
415.71 | 14.51 | 5.37 | 70.62 | 5.99 | 1387.37 | 0.0751 | 0.84 | Rotor Imbalance | Vibration + Speed
408.22 | 11.07 | 5.75 | 79.21 | 4.44 | 1420.17 | 0.0532 | 0.78 | Rotor Imbalance | Vibration + Speed
411.21 | 12.23 | 5.73 | 75.09 | 5.26 | 1380.28 | 0.0798 | 0.82 | Rotor Imbalance | Vibration + Speed
412.58 | 11.66 | 6.28 | 73.11 | 5.57 | 1398.72 | 0.0675 | 0.8 | Rotor Imbalance | Vibration + Speed
412.84 | 12.56 | 5.73 | 77.19 | 3.13 | 1428.5 | 0.0477 | 0.8 | Rotor Imbalance | Vibration + Speed
415.36 | 15.97 | 6.44 | 89.88 | 5.11 | 1383.56 | 0.0776 | 0.75 | Rotor Imbalance | Vibration + Speed
415.83 | 13.82 | 5.88 | 78.09 | 4.47 | 1425.88 | 0.0494 | 0.79 | Rotor Imbalance | Vibration + Speed
414.32 | 12.87 | 6.46 | 81.76 | 5.64 | 1422.91 | 0.0514 | 0.76 | Rotor Imbalance | Vibration + Speed
405.49 | 11.79 | 5.78 | 72.69 | 5.72 | 1383.98 | 0.0773 | 0.8 | Rotor Imbalance | Vibration + Speed
410.02 | 14.16 | 6.47 | 72.09 | 3.6 | 1428.47 | 0.0477 | 0.77 | Rotor Imbalance | Vibration + Speed
415.8 | 12.58 | 6.4 | 83.37 | 3.84 | 1401.54 | 0.0656 | 0.83 | Rotor Imbalance | Vibration + Speed
407.64 | 14.22 | 5.9 | 76.7 | 5.26 | 1418.95 | 0.054 | 0.78 | Rotor Imbalance | Vibration + Speed
406.26 | 11.27 | 5.14 | 84.92 | 4.19 | 1392.07 | 0.072 | 0.81 | Rotor Imbalance | Vibration + Speed
407.4 | 14 | 6.79 | 75.58 | 4.5 | 1413.9 | 0.0574 | 0.82 | Rotor Imbalance | Vibration + Speed
417.88 | 15.38 | 6.85 | 77.41 | 5.74 | 1404.95 | 0.0634 | 0.83 | Rotor Imbalance | Vibration + Speed
409.31 | 15.97 | 5.54 | 81.43 | 4.2 | 1415.4 | 0.0564 | 0.77 | Rotor Imbalance | Vibration + Speed
413 | 15.9 | 5.24 | 79.62 | 5.98 | 1396.14 | 0.0692 | 0.8 | Rotor Imbalance | Vibration + Speed
411.14 | 13.35 | 6.78 | 85.87 | 5.24 | 1421.53 | 0.0523 | 0.77 | Rotor Imbalance | Vibration + Speed
405.21 | 12.62 | 6.66 | 77.93 | 5.31 | 1423.6 | 0.0509 | 0.84 | Rotor Imbalance | Vibration + Speed
406.43 | 11.17 | 5.44 | 77.86 | 3.67 | 1394.98 | 0.07 | 0.82 | Rotor Imbalance | Vibration + Speed
412.04 | 15.52 | 6.13 | 71.65 | 5.73 | 1420.98 | 0.0527 | 0.8 | Rotor Imbalance | Vibration + Speed
409.43 | 13.2 | 6.54 | 75.16 | 5.47 | 1417.88 | 0.0547 | 0.8 | Rotor Imbalance | Vibration + Speed
409.26 | 11.5 | 5.47 | 77.48 | 3.87 | 1382.73 | 0.0782 | 0.78 | Rotor Imbalance | Vibration + Speed
408.78 | 13.9 | 5.13 | 72.02 | 4.97 | 1404.8 | 0.0635 | 0.77 | Rotor Imbalance | Vibration + Speed
416.9 | 14.17 | 6.89 | 79.72 | 5.12 | 1425.34 | 0.0498 | 0.78 | Rotor Imbalance | Vibration + Speed
413.57 | 13.03 | 5.02 | 81.33 | 4.84 | 1401.05 | 0.066 | 0.78 | Rotor Imbalance | Vibration + Speed
414.85 | 13.99 | 5.35 | 88.71 | 5.99 | 1408.56 | 0.061 | 0.81 | Rotor Imbalance | Vibration + Speed
406.67 | 13.97 | 5.36 | 81.99 | 3.26 | 1400.91 | 0.0661 | 0.8 | Rotor Imbalance | Vibration + Speed
416.04 | 11.31 | 6.4 | 79.71 | 5.79 | 1402.73 | 0.0648 | 0.84 | Rotor Imbalance | Vibration + Speed
410.99 | 15.05 | 6.79 | 83.73 | 5.33 | 1388.69 | 0.0742 | 0.77 | Rotor Imbalance | Vibration + Speed
419.73 | 15.61 | 6.22 | 72 | 4.1 | 1397.84 | 0.0681 | 0.78 | Rotor Imbalance | Vibration + Speed
407.54 | 12.14 | 6.64 | 78.38 | 4.19 | 1414.35 | 0.0571 | 0.81 | Rotor Imbalance | Vibration + Speed
413.27 | 15.61 | 6.9 | 72.33 | 4.63 | 1388.13 | 0.0746 | 0.75 | Rotor Imbalance | Vibration + Speed
416.4 | 11.32 | 6.74 | 75 | 5.83 | 1409.18 | 0.0605 | 0.76 | Rotor Imbalance | Vibration + Speed
413.31 | 14.43 | 5.49 | 78.06 | 3.2 | 1401.12 | 0.0659 | 0.85 | Rotor Imbalance | Vibration + Speed
418.27 | 15.82 | 6.91 | 82.18 | 5.93 | 1416.89 | 0.0554 | 0.82 | Rotor Imbalance | Vibration + Speed
415.53 | 11.78 | 6.72 | 84.82 | 4.28 | 1418.41 | 0.0544 | 0.8 | Rotor Imbalance | Vibration + Speed
418.69 | 14.57 | 5.53 | 89.7 | 3.1 | 1383.31 | 0.0778 | 0.76 | Rotor Imbalance | Vibration + Speed
415.22 | 12.68 | 6.74 | 81.8 | 4.62 | 1404.99 | 0.0633 | 0.78 | Rotor Imbalance | Vibration + Speed
406.73 | 13.36 | 6.33 | 85.55 | 5.84 | 1410.9 | 0.0594 | 0.83 | Rotor Imbalance | Vibration + Speed
412.64 | 13.82 | 5.69 | 71.44 | 4.59 | 1424.02 | 0.0507 | 0.82 | Rotor Imbalance | Vibration + Speed
410.52 | 15.17 | 5.59 | 78.11 | 3.05 | 1389.49 | 0.0737 | 0.84 | Rotor Imbalance | Vibration + Speed
419.02 | 14.06 | 6.54 | 71.23 | 5.71 | 1389.82 | 0.0735 | 0.77 | Rotor Imbalance | Vibration + Speed
406.84 | 14.6 | 5.8 | 83.25 | 4.31 | 1390.87 | 0.0728 | 0.77 | Rotor Imbalance | Vibration + Speed
419.24 | 14.72 | 5.39 | 71.66 | 4.84 | 1392.09 | 0.0719 | 0.85 | Rotor Imbalance | Vibration + Speed
408.2 | 15.4 | 5.06 | 81 | 5.7 | 1424.93 | 0.05 | 0.8 | Rotor Imbalance | Vibration + Speed
418.37 | 15.88 | 5.29 | 78.92 | 5.54 | 1383.67 | 0.0776 | 0.8 | Rotor Imbalance | Vibration + Speed
417.43 | 15.61 | 5.27 | 78.96 | 3.39 | 1405.38 | 0.0631 | 0.76 | Rotor Imbalance | Vibration + Speed
414.54 | 11.77 | 5.04 | 71.08 | 4.59 | 1383.01 | 0.078 | 0.82 | Rotor Imbalance | Vibration + Speed
412.7 | 13.26 | 6.6 | 76.75 | 4.48 | 1386.27 | 0.0758 | 0.8 | Rotor Imbalance | Vibration + Speed
405.01 | 13.59 | 5.59 | 77.32 | 4.33 | 1422.49 | 0.0517 | 0.78 | Rotor Imbalance | Vibration + Speed
417.96 | 15.55 | 6.18 | 70.78 | 3.98 | 1407.05 | 0.062 | 0.8 | Rotor Imbalance | Vibration + Speed
416.42 | 14.77 | 5.55 | 76.37 | 3.8 | 1421.54 | 0.0523 | 0.81 | Rotor Imbalance | Vibration + Speed
407.14 | 11.3 | 5.35 | 81.51 | 3.9 | 1403.23 | 0.0645 | 0.79 | Rotor Imbalance | Vibration + Speed
419.32 | 15.55 | 5.52 | 89 | 5.43 | 1412.31 | 0.0585 | 0.82 | Rotor Imbalance | Vibration + Speed
406.33 | 14.55 | 6.41 | 82.14 | 5.58 | 1416.58 | 0.0556 | 0.8 | Rotor Imbalance | Vibration + Speed
405.76 | 12.36 | 6.28 | 83.95 | 4.64 | 1414.03 | 0.0573 | 0.85 | Rotor Imbalance | Vibration + Speed
416.13 | 13.92 | 5.55 | 86.19 | 4.37 | 1400.8 | 0.0661 | 0.77 | Rotor Imbalance | Vibration + Speed
406.07 | 13.33 | 6.5 | 77.11 | 3.05 | 1394.64 | 0.0702 | 0.8 | Rotor Imbalance | Vibration + Speed
419.96 | 12.96 | 5.42 | 80.29 | 5.68 | 1400.23 | 0.0665 | 0.78 | Rotor Imbalance | Vibration + Speed
407.99 | 14.61 | 5.11 | 89.12 | 3.93 | 1406.78 | 0.0621 | 0.83 | Rotor Imbalance | Vibration + Speed
415.68 | 12.95 | 5.58 | 80.58 | 3.97 | 1411.32 | 0.0591 | 0.84 | Rotor Imbalance | Vibration + Speed
409.56 | 12.21 | 5.73 | 79.73 | 4.31 | 1426.89 | 0.0487 | 0.75 | Rotor Imbalance | Vibration + Speed
415.91 | 11.97 | 5.69 | 88.27 | 4.9 | 1428.13 | 0.0479 | 0.78 | Rotor Imbalance | Vibration + Speed
406.29 | 12.12 | 5.97 | 88.42 | 3.06 | 1388.83 | 0.0741 | 0.77 | Rotor Imbalance | Vibration + Speed
419.19 | 13.27 | 5.67 | 83.6 | 5.57 | 1402.42 | 0.0651 | 0.82 | Rotor Imbalance | Vibration + Speed
406.62 | 13.53 | 5.06 | 89.71 | 5.42 | 1400.74 | 0.0662 | 0.77 | Rotor Imbalance | Vibration + Speed
413.99 | 11.26 | 6.92 | 74.63 | 5.54 | 1414.55 | 0.057 | 0.83 | Rotor Imbalance | Vibration + Speed
409.17 | 13.6 | 5.01 | 86.97 | 3.4 | 1405.25 | 0.0632 | 0.75 | Rotor Imbalance | Vibration + Speed
416.24 | 11.87 | 6.12 | 79.53 | 4.64 | 1384.24 | 0.0772 | 0.8 | Rotor Imbalance | Vibration + Speed
410.97 | 14.52 | 5.99 | 80.47 | 4.03 | 1397.11 | 0.0686 | 0.8 | Rotor Imbalance | Vibration + Speed
416.05 | 11.09 | 5.95 | 81.14 | 5.16 | 1420.51 | 0.053 | 0.78 | Rotor Imbalance | Vibration + Speed
409.75 | 13.14 | 5.03 | 77.31 | 3.07 | 1404.36 | 0.0638 | 0.77 | Rotor Imbalance | Vibration + Speed
411.8 | 14.42 | 6.08 | 86.99 | 4 | 1395.92 | 0.0694 | 0.85 | Rotor Imbalance | Vibration + Speed
411.63 | 13.94 | 6.19 | 76.88 | 5.08 | 1397.91 | 0.0681 | 0.79 | Rotor Imbalance | Vibration + Speed
405.73 | 12.05 | 6.78 | 83.83 | 3.7 | 1380.23 | 0.0798 | 0.81 | Rotor Imbalance | Vibration + Speed
411.69 | 15.87 | 6.01 | 81.09 | 3.74 | 1406.11 | 0.0626 | 0.83 | Rotor Imbalance | Vibration + Speed
409.48 | 14.46 | 6.57 | 71.63 | 4.22 | 1426.95 | 0.0487 | 0.8 | Rotor Imbalance | Vibration + Speed
417.98 | 12.69 | 6.9 | 76.13 | 5.91 | 1416.35 | 0.0558 | 0.81 | Rotor Imbalance | Vibration + Speed
414.38 | 14.93 | 6.99 | 73.38 | 4.58 | 1419.71 | 0.0535 | 0.81 | Rotor Imbalance | Vibration + Speed
412.69 | 13.88 | 5.81 | 75.62 | 4.71 | 1429.94 | 0.0467 | 0.85 | Rotor Imbalance | Vibration + Speed
415.37 | 11.76 | 5.18 | 71.8 | 5.56 | 1389.02 | 0.074 | 0.8 | Rotor Imbalance | Vibration + Speed
412.35 | 11.76 | 5.75 | 78.44 | 4.29 | 1384.35 | 0.0771 | 0.82 | Rotor Imbalance | Vibration + Speed
409.6 | 12.35 | 6.5 | 72.96 | 5.63 | 1401.48 | 0.0657 | 0.76 | Rotor Imbalance | Vibration + Speed
410.89 | 11.66 | 5.89 | 70.57 | 3.97 | 1412.08 | 0.0586 | 0.76 | Rotor Imbalance | Vibration + Speed
412.13 | 13.9 | 6.21 | 81.5 | 4.05 | 1420.72 | 0.0529 | 0.76 | Rotor Imbalance | Vibration + Speed
405.24 | 13.68 | 5.17 | 89.6 | 3.96 | 1383.03 | 0.078 | 0.78 | Rotor Imbalance | Vibration + Speed
419.17 | 13.07 | 5.39 | 73.02 | 5.28 | 1407.75 | 0.0615 | 0.81 | Rotor Imbalance | Vibration + Speed
418.78 | 12.52 | 6.25 | 72.01 | 3.23 | 1387.71 | 0.0749 | 0.76 | Rotor Imbalance | Vibration + Speed
409.93 | 13.4 | 6.48 | 71 | 3.97 | 1422.55 | 0.0516 | 0.82 | Rotor Imbalance | Vibration + Speed
410.92 | 13.48 | 6.81 | 74.59 | 3.94 | 1398.06 | 0.068 | 0.84 | Rotor Imbalance | Vibration + Speed
414.51 | 13.55 | 6.75 | 85.72 | 3.28 | 1419.25 | 0.0538 | 0.77 | Rotor Imbalance | Vibration + Speed
418.28 | 12.88 | 5.38 | 80.21 | 3.93 | 1418.57 | 0.0543 | 0.8 | Rotor Imbalance | Vibration + Speed
410.67 | 14.38 | 6.5 | 86.51 | 5.91 | 1390.75 | 0.0728 | 0.79 | Rotor Imbalance | Vibration + Speed
409.36 | 12.97 | 6.18 | 79.94 | 5.33 | 1414.03 | 0.0573 | 0.77 | Rotor Imbalance | Vibration + Speed
406.74 | 13.02 | 6.27 | 71.71 | 4.52 | 1407.72 | 0.0615 | 0.8 | Rotor Imbalance | Vibration + Speed
415.89 | 15.63 | 6.66 | 83.03 | 3.85 | 1425.17 | 0.0499 | 0.85 | Rotor Imbalance | Vibration + Speed
418.49 | 15.28 | 7.53 | 99.95 | 3.29 | 1336.22 | 0.1092 | 0.77 | Mechanical Overload | Current + Speed
415.21 | 17.97 | 6.22 | 79.75 | 2.68 | 1333.11 | 0.1113 | 0.74 | Mechanical Overload | Current + Speed
412.09 | 16.44 | 7.12 | 76.42 | 2.87 | 1329.61 | 0.1136 | 0.72 | Mechanical Overload | Current + Speed
408.08 | 17.6 | 6.12 | 77.82 | 2.65 | 1322.37 | 0.1184 | 0.81 | Mechanical Overload | Current + Speed
413.28 | 19.33 | 6.34 | 87.25 | 2.3 | 1370.66 | 0.0862 | 0.81 | Mechanical Overload | Current + Speed
414.61 | 19.53 | 7.43 | 88.59 | 2.18 | 1353.64 | 0.0976 | 0.8 | Mechanical Overload | Current + Speed
418.16 | 19.89 | 6.22 | 83.77 | 3.51 | 1320.3 | 0.1198 | 0.72 | Mechanical Overload | Current + Speed
417.32 | 17.66 | 7.53 | 82.25 | 2.96 | 1308.26 | 0.1278 | 0.74 | Mechanical Overload | Current + Speed
408.12 | 17.86 | 6.66 | 99.66 | 3.66 | 1304.45 | 0.1304 | 0.73 | Mechanical Overload | Current + Speed
414.75 | 16.39 | 7.19 | 97.55 | 3.45 | 1341.84 | 0.1054 | 0.72 | Mechanical Overload | Current + Speed
406.2 | 18.18 | 7.32 | 78.78 | 3.8 | 1359.62 | 0.0936 | 0.72 | Mechanical Overload | Current + Speed
418.01 | 14.16 | 6.71 | 77.17 | 2.09 | 1352.21 | 0.0985 | 0.71 | Mechanical Overload | Current + Speed
418.51 | 19.12 | 7 | 89.34 | 3.75 | 1369.51 | 0.087 | 0.74 | Mechanical Overload | Current + Speed
414.14 | 18.57 | 7.62 | 82.51 | 2.95 | 1310.86 | 0.1261 | 0.78 | Mechanical Overload | Current + Speed
414.61 | 14.92 | 6.44 | 75.91 | 2.17 | 1302.32 | 0.1318 | 0.71 | Mechanical Overload | Current + Speed
408.83 | 14.43 | 6.16 | 93.99 | 2.59 | 1362.67 | 0.0916 | 0.71 | Mechanical Overload | Current + Speed
407.21 | 19.03 | 6.55 | 95.95 | 3.57 | 1377.78 | 0.0815 | 0.82 | Mechanical Overload | Current + Speed
414.19 | 15.13 | 7.1 | 99.8 | 2.44 | 1333.39 | 0.1111 | 0.83 | Mechanical Overload | Current + Speed
415.93 | 18.77 | 6.7 | 75.93 | 3.99 | 1331.13 | 0.1126 | 0.72 | Mechanical Overload | Current + Speed
406.4 | 19.26 | 6.23 | 77.23 | 3.46 | 1316.4 | 0.1224 | 0.83 | Mechanical Overload | Current + Speed
419.52 | 14.42 | 6.7 | 93.16 | 3.16 | 1367.74 | 0.0882 | 0.79 | Mechanical Overload | Current + Speed
405.51 | 19.07 | 6.75 | 81.14 | 3.18 | 1300.5 | 0.133 | 0.81 | Mechanical Overload | Current + Speed
418.56 | 19.5 | 6.15 | 97.99 | 2.76 | 1323.35 | 0.1178 | 0.71 | Mechanical Overload | Current + Speed
406.42 | 16.65 | 7.68 | 96.8 | 2.3 | 1361.91 | 0.0921 | 0.78 | Mechanical Overload | Current + Speed
415.51 | 19.29 | 7.32 | 84.78 | 3.42 | 1354.26 | 0.0972 | 0.82 | Mechanical Overload | Current + Speed
415.31 | 18.36 | 7.36 | 91.04 | 2.14 | 1305.38 | 0.1297 | 0.74 | Mechanical Overload | Current + Speed
419.26 | 17.38 | 7.22 | 77.79 | 3.24 | 1356.48 | 0.0957 | 0.71 | Mechanical Overload | Current + Speed
415.84 | 14.04 | 7.67 | 84.59 | 3.91 | 1348.28 | 0.1011 | 0.74 | Mechanical Overload | Current + Speed
409.45 | 17.46 | 6.45 | 88.71 | 3.98 | 1326.42 | 0.1157 | 0.83 | Mechanical Overload | Current + Speed
406 | 16.71 | 6.51 | 98.25 | 2.78 | 1368.23 | 0.0878 | 0.82 | Mechanical Overload | Current + Speed
417.05 | 16.7 | 6.23 | 76.26 | 2.59 | 1324.69 | 0.1169 | 0.75 | Mechanical Overload | Current + Speed
405.97 | 15.04 | 7.66 | 95.47 | 3.77 | 1348.12 | 0.1013 | 0.78 | Mechanical Overload | Current + Speed
417.81 | 14.77 | 6.59 | 94.21 | 2.1 | 1317.17 | 0.1219 | 0.75 | Mechanical Overload | Current + Speed
413.57 | 16.3 | 6.93 | 95.63 | 3.85 | 1311.19 | 0.1259 | 0.79 | Mechanical Overload | Current + Speed
409.24 | 15.93 | 7.69 | 78.54 | 3.34 | 1363.97 | 0.0907 | 0.71 | Mechanical Overload | Current + Speed
406.89 | 19.03 | 6.97 | 96.67 | 2.86 | 1376.54 | 0.0823 | 0.71 | Mechanical Overload | Current + Speed
408.43 | 14.56 | 7.41 | 75.93 | 3.31 | 1325.7 | 0.1162 | 0.82 | Mechanical Overload | Current + Speed
410.9 | 19.67 | 6.62 | 83.81 | 2.42 | 1362.62 | 0.0916 | 0.82 | Mechanical Overload | Current + Speed
409.24 | 17.82 | 6.04 | 81.02 | 3.7 | 1371.39 | 0.0857 | 0.83 | Mechanical Overload | Current + Speed
407.25 | 18.39 | 7.63 | 83.12 | 3.61 | 1326.64 | 0.1156 | 0.75 | Mechanical Overload | Current + Speed
405.29 | 17.45 | 6.03 | 77.06 | 3.02 | 1303.42 | 0.1311 | 0.84 | Mechanical Overload | Current + Speed
411.39 | 14.1 | 6.73 | 85.73 | 3.17 | 1368.81 | 0.0875 | 0.72 | Mechanical Overload | Current + Speed
406.57 | 17.46 | 7.16 | 98.74 | 2.2 | 1340.53 | 0.1063 | 0.83 | Mechanical Overload | Current + Speed
410.11 | 16.74 | 6.68 | 93.66 | 3.65 | 1352.97 | 0.098 | 0.81 | Mechanical Overload | Current + Speed
418.84 | 15.26 | 6.26 | 97.01 | 3.97 | 1339.13 | 0.1072 | 0.75 | Mechanical Overload | Current + Speed
414.32 | 17.61 | 6.7 | 77.54 | 2.86 | 1329.23 | 0.1138 | 0.79 | Mechanical Overload | Current + Speed
415.24 | 19.07 | 6.89 | 77.09 | 2.26 | 1365.59 | 0.0896 | 0.76 | Mechanical Overload | Current + Speed
412.41 | 17.45 | 7.23 | 77.53 | 3.6 | 1347.04 | 0.102 | 0.76 | Mechanical Overload | Current + Speed
406.5 | 18.83 | 6.7 | 87.83 | 3.68 | 1346.43 | 0.1024 | 0.76 | Mechanical Overload | Current + Speed
405.59 | 14.12 | 6.63 | 93.52 | 3.91 | 1376.14 | 0.0826 | 0.83 | Mechanical Overload | Current + Speed
410.68 | 17.21 | 8 | 90.7 | 3.49 | 1342.93 | 0.1047 | 0.82 | Mechanical Overload | Current + Speed
405.72 | 15.8 | 6.02 | 87.77 | 2.6 | 1324.38 | 0.1171 | 0.71 | Mechanical Overload | Current + Speed
412.73 | 15.35 | 6.98 | 78.75 | 3.72 | 1316.66 | 0.1222 | 0.84 | Mechanical Overload | Current + Speed
415.75 | 17.15 | 6.3 | 83.13 | 2.17 | 1358.23 | 0.0945 | 0.73 | Mechanical Overload | Current + Speed
419.4 | 15 | 7.17 | 88.31 | 3.79 | 1310.77 | 0.1262 | 0.82 | Mechanical Overload | Current + Speed
410.03 | 15.92 | 7.58 | 86.36 | 2.9 | 1367.87 | 0.0881 | 0.75 | Mechanical Overload | Current + Speed
414.98 | 16.68 | 7.87 | 84.63 | 3.85 | 1336.48 | 0.109 | 0.76 | Mechanical Overload | Current + Speed
405.76 | 17.17 | 7.73 | 98.76 | 2.42 | 1308.89 | 0.1274 | 0.76 | Mechanical Overload | Current + Speed
413.14 | 14.63 | 7.78 | 97.06 | 2.03 | 1354.35 | 0.0971 | 0.79 | Mechanical Overload | Current + Speed
408.8 | 16.33 | 6.14 | 94.88 | 3.27 | 1361.95 | 0.092 | 0.78 | Mechanical Overload | Current + Speed
408.1 | 17.83 | 6.68 | 91.61 | 2.33 | 1379.54 | 0.0803 | 0.76 | Mechanical Overload | Current + Speed
408.83 | 16.22 | 7.01 | 83.4 | 2.96 | 1347.83 | 0.1014 | 0.75 | Mechanical Overload | Current + Speed
412.53 | 17.03 | 7.1 | 89.11 | 2.75 | 1367.04 | 0.0886 | 0.76 | Mechanical Overload | Current + Speed
416.82 | 14.37 | 6.23 | 97.94 | 3.56 | 1311.31 | 0.1258 | 0.76 | Mechanical Overload | Current + Speed
406.87 | 14.6 | 7.9 | 76.23 | 2.79 | 1334.99 | 0.11 | 0.84 | Mechanical Overload | Current + Speed
415.52 | 19.93 | 7.72 | 89.49 | 2.63 | 1329.18 | 0.1139 | 0.85 | Mechanical Overload | Current + Speed
412.93 | 16.47 | 7.99 | 84.22 | 2.84 | 1315.97 | 0.1227 | 0.71 | Mechanical Overload | Current + Speed
418.92 | 14.07 | 6.9 | 87.44 | 3.57 | 1365.82 | 0.0895 | 0.79 | Mechanical Overload | Current + Speed
410.89 | 19.67 | 6.64 | 90.4 | 3.62 | 1352.75 | 0.0982 | 0.82 | Mechanical Overload | Current + Speed
410.51 | 16.62 | 7.48 | 84.46 | 3.97 | 1308.64 | 0.1276 | 0.76 | Mechanical Overload | Current + Speed
419.8 | 19.5 | 7.46 | 76.87 | 3.42 | 1336.69 | 0.1089 | 0.78 | Mechanical Overload | Current + Speed
406.92 | 15.57 | 7.68 | 98.86 | 3.96 | 1354.83 | 0.0968 | 0.74 | Mechanical Overload | Current + Speed
413.58 | 19.68 | 7.12 | 90.27 | 2.68 | 1338.11 | 0.1079 | 0.79 | Mechanical Overload | Current + Speed
415.48 | 16.84 | 6.9 | 91.28 | 2.13 | 1300.4 | 0.1331 | 0.82 | Mechanical Overload | Current + Speed
405.61 | 17.44 | 7.32 | 90.04 | 3.58 | 1370.83 | 0.0861 | 0.73 | Mechanical Overload | Current + Speed
415.97 | 14.23 | 7.59 | 78.03 | 3.68 | 1339.34 | 0.1071 | 0.8 | Mechanical Overload | Current + Speed
417.69 | 16.98 | 6.32 | 75.49 | 2.01 | 1362.46 | 0.0917 | 0.81 | Mechanical Overload | Current + Speed
408.09 | 17.25 | 7.24 | 77.92 | 2.45 | 1323.85 | 0.1174 | 0.72 | Mechanical Overload | Current + Speed
417.72 | 18.91 | 6.69 | 95.07 | 3.15 | 1368.17 | 0.0879 | 0.78 | Mechanical Overload | Current + Speed
406 | 14.82 | 7.86 | 87.47 | 3.29 | 1338.05 | 0.108 | 0.72 | Mechanical Overload | Current + Speed
419.31 | 14.05 | 6.65 | 75.52 | 2.59 | 1373.86 | 0.0841 | 0.73 | Mechanical Overload | Current + Speed
414.74 | 19.43 | 6.82 | 93.55 | 2.73 | 1377.43 | 0.0817 | 0.8 | Mechanical Overload | Current + Speed
418.97 | 19.58 | 6.87 | 85.98 | 2.39 | 1304.86 | 0.1301 | 0.78 | Mechanical Overload | Current + Speed
412.24 | 15.62 | 6.11 | 92.54 | 2.28 | 1323.7 | 0.1175 | 0.79 | Mechanical Overload | Current + Speed
417.99 | 18.54 | 7.66 | 76.25 | 3.77 | 1318.15 | 0.1212 | 0.79 | Mechanical Overload | Current + Speed
409.26 | 17.05 | 6.57 | 80.56 | 3.98 | 1378.3 | 0.0811 | 0.75 | Mechanical Overload | Current + Speed
411.49 | 18.77 | 7.43 | 88.5 | 3.81 | 1348.34 | 0.1011 | 0.75 | Mechanical Overload | Current + Speed
418.43 | 14.66 | 7.83 | 88.62 | 2.5 | 1376.85 | 0.0821 | 0.71 | Mechanical Overload | Current + Speed
407.89 | 18.25 | 6.09 | 81.35 | 2.34 | 1377.29 | 0.0818 | 0.77 | Mechanical Overload | Current + Speed
405.87 | 16.56 | 7.52 | 87.09 | 3.26 | 1312.47 | 0.125 | 0.7 | Mechanical Overload | Current + Speed
415.78 | 16.53 | 6.13 | 77.74 | 3.9 | 1370.55 | 0.0863 | 0.73 | Mechanical Overload | Current + Speed
410.38 | 19.18 | 7.41 | 78.87 | 2.1 | 1333.05 | 0.1113 | 0.83 | Mechanical Overload | Current + Speed
417.7 | 19.93 | 7.83 | 90.07 | 3.37 | 1304.85 | 0.1301 | 0.76 | Mechanical Overload | Current + Speed
408.07 | 17.73 | 7.1 | 94.61 | 3.96 | 1307.77 | 0.1282 | 0.73 | Mechanical Overload | Current + Speed
411.53 | 14.58 | 7.71 | 91.47 | 3.24 | 1373.68 | 0.0842 | 0.82 | Mechanical Overload | Current + Speed
419.71 | 18.54 | 7.19 | 91.61 | 3 | 1350.19 | 0.0999 | 0.82 | Mechanical Overload | Current + Speed
415.09 | 15.94 | 8 | 79.08 | 2.9 | 1334.99 | 0.11 | 0.83 | Mechanical Overload | Current + Speed
407.71 | 19.33 | 7.6 | 85.89 | 3.15 | 1353.74 | 0.0975 | 0.8 | Mechanical Overload | Current + Speed
406.02 | 16.01 | 6.27 | 78.55 | 3.45 | 1360.69 | 0.0929 | 0.71 | Mechanical Overload | Current + Speed
415.09 | 15.59 | 6.76 | 75.36 | 3.98 | 1358.55 | 0.0943 | 0.82 | Mechanical Overload | Current + Speed
416.29 | 15.3 | 7.92 | 93.11 | 3.88 | 1366.21 | 0.0892 | 0.8 | Mechanical Overload | Current + Speed
416.77 | 15.16 | 7.46 | 77.77 | 3.21 | 1359.61 | 0.0936 | 0.79 | Mechanical Overload | Current + Speed
414.45 | 15.06 | 7.51 | 93.95 | 2.54 | 1323.19 | 0.1179 | 0.83 | Mechanical Overload | Current + Speed
415.11 | 18.76 | 6.03 | 77.07 | 2.65 | 1305.92 | 0.1294 | 0.71 | Mechanical Overload | Current + Speed
407.72 | 15.97 | 7.64 | 75.62 | 2.93 | 1359.05 | 0.094 | 0.73 | Mechanical Overload | Current + Speed
412.12 | 15.45 | 6.34 | 87.66 | 2.92 | 1325.77 | 0.1162 | 0.83 | Mechanical Overload | Current + Speed
407 | 18.22 | 7.52 | 94.05 | 3.92 | 1327.66 | 0.1149 | 0.74 | Mechanical Overload | Current + Speed
413.45 | 16.76 | 6.93 | 75.92 | 2.02 | 1303.15 | 0.1312 | 0.76 | Mechanical Overload | Current + Speed
417.72 | 15.76 | 6.05 | 86.81 | 3.53 | 1331.57 | 0.1123 | 0.73 | Mechanical Overload | Current + Speed
412.89 | 19.52 | 7.46 | 92.22 | 3.92 | 1349.57 | 0.1003 | 0.73 | Mechanical Overload | Current + Speed
409.43 | 17.56 | 6.23 | 98.49 | 3.69 | 1378.85 | 0.0808 | 0.73 | Mechanical Overload | Current + Speed
409.23 | 15.42 | 7.84 | 91.44 | 3.87 | 1332.81 | 0.1115 | 0.84 | Mechanical Overload | Current + Speed
414.71 | 19.52 | 6.17 | 98.3 | 3.34 | 1366.14 | 0.0892 | 0.73 | Mechanical Overload | Current + Speed
415.98 | 16.14 | 7.61 | 81.58 | 2.37 | 1316.91 | 0.1221 | 0.82 | Mechanical Overload | Current + Speed
416.69 | 18.21 | 6.02 | 97.81 | 2.98 | 1348.74 | 0.1008 | 0.75 | Mechanical Overload | Current + Speed
415.69 | 15.72 | 6.52 | 75.01 | 2.77 | 1307.35 | 0.1284 | 0.74 | Mechanical Overload | Current + Speed
411.72 | 16.77 | 6.8 | 96.56 | 2.08 | 1352.24 | 0.0985 | 0.75 | Mechanical Overload | Current + Speed
416.68 | 19.28 | 7.08 | 78.14 | 2.34 | 1307.87 | 0.1281 | 0.72 | Mechanical Overload | Current + Speed
409.17 | 19.44 | 7.54 | 75.23 | 3.64 | 1311.62 | 0.1256 | 0.72 | Mechanical Overload | Current + Speed
417.09 | 14.8 | 6.7 | 95.12 | 2.42 | 1317.13 | 0.1219 | 0.8 | Mechanical Overload | Current + Speed
411.61 | 17.81 | 6.19 | 78.17 | 2.94 | 1324.28 | 0.1171 | 0.73 | Mechanical Overload | Current + Speed
416.91 | 18.64 | 7.29 | 96.27 | 3.85 | 1304.66 | 0.1302 | 0.74 | Mechanical Overload | Current + Speed
419.47 | 16.76 | 6.06 | 89.01 | 2.12 | 1371.16 | 0.0859 | 0.73 | Mechanical Overload | Current + Speed
418.25 | 18.12 | 6.18 | 90.66 | 3.34 | 1308.73 | 0.1275 | 0.8 | Mechanical Overload | Current + Speed
418.83 | 14.58 | 7.17 | 95.46 | 3.72 | 1327.27 | 0.1152 | 0.75 | Mechanical Overload | Current + Speed
417.51 | 14.85 | 7.95 | 85.82 | 2.64 | 1327.35 | 0.1151 | 0.84 | Mechanical Overload | Current + Speed
413.8 | 19.74 | 6.79 | 99.63 | 3.97 | 1318.14 | 0.1212 | 0.79 | Mechanical Overload | Current + Speed
405.64 | 18.85 | 7.3 | 91.95 | 3.98 | 1308.36 | 0.1278 | 0.85 | Mechanical Overload | Current + Speed
413.89 | 14.01 | 7.38 | 94.91 | 2.25 | 1312.42 | 0.1251 | 0.73 | Mechanical Overload | Current + Speed
412.54 | 15.42 | 6.61 | 82.47 | 3.83 | 1373.68 | 0.0842 | 0.72 | Mechanical Overload | Current + Speed
412.61 | 17.77 | 7.01 | 90.29 | 2.12 | 1309.61 | 0.1269 | 0.85 | Mechanical Overload | Current + Speed
408.47 | 19.7 | 7.33 | 90.18 | 2.05 | 1351.2 | 0.0992 | 0.84 | Mechanical Overload | Current + Speed
412.16 | 18.24 | 7.27 | 97.01 | 2.61 | 1301.32 | 0.1325 | 0.7 | Mechanical Overload | Current + Speed
415.93 | 14.08 | 6.98 | 94.17 | 2.3 | 1352.65 | 0.0982 | 0.74 | Mechanical Overload | Current + Speed
407.93 | 16.78 | 6.48 | 83.77 | 3.69 | 1361.05 | 0.0926 | 0.81 | Mechanical Overload | Current + Speed
411.05 | 18.04 | 6.4 | 99.04 | 2.07 | 1316.36 | 0.1224 | 0.82 | Mechanical Overload | Current + Speed
413.67 | 16.69 | 6.78 | 86.78 | 3.7 | 1368.47 | 0.0877 | 0.82 | Mechanical Overload | Current + Speed
412.01 | 14.18 | 6.97 | 88.92 | 2.01 | 1335.46 | 0.1097 | 0.8 | Mechanical Overload | Current + Speed
416.66 | 14.29 | 6.2 | 84.28 | 2.27 | 1351.63 | 0.0989 | 0.72 | Mechanical Overload | Current + Speed
419.14 | 17.91 | 6.28 | 89.77 | 3.78 | 1322.16 | 0.1186 | 0.8 | Mechanical Overload | Current + Speed
406.87 | 19.6 | 6.88 | 82.39 | 2.11 | 1332.1 | 0.1119 | 0.75 | Mechanical Overload | Current + Speed
414.81 | 15.87 | 7.37 | 75.79 | 3.35 | 1369.9 | 0.0867 | 0.71 | Mechanical Overload | Current + Speed
413.55 | 19.26 | 7.5 | 87.4 | 2.32 | 1301.54 | 0.1323 | 0.73 | Mechanical Overload | Current + Speed
408.84 | 19.85 | 7.73 | 75.74 | 3.14 | 1347.5 | 0.1017 | 0.73 | Mechanical Overload | Current + Speed
406.98 | 17.84 | 6.93 | 80.22 | 3.62 | 1367.55 | 0.0883 | 0.82 | Mechanical Overload | Current + Speed
406.09 | 16.7 | 7.76 | 99.54 | 2.86 | 1354.11 | 0.0973 | 0.73 | Mechanical Overload | Current + Speed
411.38 | 14.81 | 6.84 | 84.29 | 2.5 | 1332.23 | 0.1118 | 0.77 | Mechanical Overload | Current + Speed
412.85 | 16.08 | 6.33 | 81.36 | 2.47 | 1379.69 | 0.0802 | 0.74 | Mechanical Overload | Current + Speed
405.11 | 16.5 | 6.33 | 91.15 | 3.63 | 1336.07 | 0.1093 | 0.73 | Mechanical Overload | Current + Speed
407.94 | 18.94 | 6.1 | 89.87 | 3.74 | 1319.71 | 0.1202 | 0.83 | Mechanical Overload | Current + Speed
407.32 | 19.88 | 6.15 | 91 | 2.52 | 1372.88 | 0.0847 | 0.79 | Mechanical Overload | Current + Speed
419.4 | 17.76 | 7.88 | 86.51 | 3.1 | 1366.15 | 0.0892 | 0.8 | Mechanical Overload | Current + Speed
405.69 | 16.69 | 7.24 | 81.06 | 3.87 | 1345.47 | 0.103 | 0.79 | Mechanical Overload | Current + Speed
412.34 | 19.25 | 7.85 | 90 | 3.16 | 1369.35 | 0.0871 | 0.82 | Mechanical Overload | Current + Speed
417.28 | 14.49 | 7.9 | 85.39 | 3.31 | 1355.81 | 0.0961 | 0.82 | Mechanical Overload | Current + Speed
405.25 | 14.39 | 6.77 | 88.68 | 2.51 | 1338.52 | 0.1077 | 0.78 | Mechanical Overload | Current + Speed
419.68 | 14.27 | 6.79 | 77.22 | 2.38 | 1344.85 | 0.1034 | 0.81 | Mechanical Overload | Current + Speed
418.34 | 16.02 | 6.11 | 84.13 | 3.17 | 1341.77 | 0.1055 | 0.76 | Mechanical Overload | Current + Speed
419.13 | 14.42 | 7.97 | 96.71 | 3.5 | 1305.19 | 0.1299 | 0.71 | Mechanical Overload | Current + Speed
409.04 | 15.93 | 7.72 | 87.63 | 2.72 | 1342.53 | 0.105 | 0.73 | Mechanical Overload | Current + Speed
406.49 | 14.79 | 7.83 | 87.97 | 3.6 | 1331.43 | 0.1124 | 0.72 | Mechanical Overload | Current + Speed
410.76 | 19.97 | 7.63 | 78.66 | 2.09 | 1337.84 | 0.1081 | 0.72 | Mechanical Overload | Current + Speed
408.8 | 19.14 | 7.05 | 91.24 | 3.27 | 1328.59 | 0.1143 | 0.82 | Mechanical Overload | Current + Speed
407.69 | 17.49 | 7.9 | 89.14 | 3.33 | 1375.86 | 0.0828 | 0.82 | Mechanical Overload | Current + Speed
406.38 | 18.81 | 6.91 | 80.71 | 2.15 | 1330.9 | 0.1127 | 0.71 | Mechanical Overload | Current + Speed
417.75 | 16.41 | 6.33 | 81.89 | 3.31 | 1350.36 | 0.0998 | 0.77 | Mechanical Overload | Current + Speed
409.36 | 18.35 | 7.87 | 84.95 | 3.51 | 1354.7 | 0.0969 | 0.81 | Mechanical Overload | Current + Speed
410.48 | 15.75 | 7.49 | 84.62 | 3.46 | 1346.61 | 0.1023 | 0.75 | Mechanical Overload | Current + Speed
413.51 | 15.34 | 6.92 | 75.27 | 3.39 | 1371.82 | 0.0855 | 0.84 | Mechanical Overload | Current + Speed
408.24 | 16.92 | 6.96 | 80.82 | 3.03 | 1366.76 | 0.0888 | 0.72 | Mechanical Overload | Current + Speed
412.94 | 16.47 | 6.25 | 97.78 | 3.38 | 1312.86 | 0.1248 | 0.81 | Mechanical Overload | Current + Speed
407.73 | 19.48 | 6.68 | 77.31 | 3.29 | 1372.53 | 0.085 | 0.83 | Mechanical Overload | Current + Speed
406.77 | 15.25 | 7.28 | 81.32 | 2.22 | 1325.31 | 0.1165 | 0.8 | Mechanical Overload | Current + Speed
406.2 | 16.5 | 6.63 | 79.21 | 3.95 | 1367.53 | 0.0883 | 0.76 | Mechanical Overload | Current + Speed
413.2 | 18.61 | 7.1 | 92.24 | 2.5 | 1312.54 | 0.125 | 0.72 | Mechanical Overload | Current + Speed
407.96 | 19.46 | 7.11 | 91.01 | 2.08 | 1333.5 | 0.111 | 0.81 | Mechanical Overload | Current + Speed
408.68 | 14.77 | 7.55 | 75.94 | 3.63 | 1372.66 | 0.0849 | 0.75 | Mechanical Overload | Current + Speed
411.43 | 16.53 | 6.61 | 90.05 | 2.63 | 1334.25 | 0.1105 | 0.76 | Mechanical Overload | Current + Speed
408.48 | 18.67 | 7.17 | 76.05 | 3.85 | 1356.56 | 0.0956 | 0.72 | Mechanical Overload | Current + Speed
417.34 | 18.65 | 6.93 | 99.98 | 2.41 | 1356.93 | 0.0954 | 0.84 | Mechanical Overload | Current + Speed
411.66 | 19.66 | 7.88 | 80.75 | 2.65 | 1356.42 | 0.0957 | 0.78 | Mechanical Overload | Current + Speed
407.99 | 14.38 | 6.74 | 79.15 | 3.87 | 1313.99 | 0.124 | 0.84 | Mechanical Overload | Current + Speed
418.66 | 15.14 | 6.81 | 75.36 | 3.39 | 1338.53 | 0.1076 | 0.79 | Mechanical Overload | Current + Speed
412.35 | 18.09 | 7.91 | 77.06 | 2.53 | 1349.15 | 0.1006 | 0.77 | Mechanical Overload | Current + Speed
412.73 | 14.96 | 7.86 | 77.76 | 2.5 | 1355.44 | 0.0964 | 0.75 | Mechanical Overload | Current + Speed
405.83 | 15.29 | 6.94 | 78.99 | 3.43 | 1370 | 0.0867 | 0.78 | Mechanical Overload | Current + Speed
406.82 | 15.71 | 7.44 | 95.65 | 3.02 | 1325.95 | 0.116 | 0.79 | Mechanical Overload | Current + Speed
410.43 | 17.25 | 7.04 | 98.68 | 3.83 | 1307.05 | 0.1286 | 0.72 | Mechanical Overload | Current + Speed
405.48 | 18.26 | 6.39 | 92.19 | 2.99 | 1339.53 | 0.107 | 0.72 | Mechanical Overload | Current + Speed
417.78 | 17.06 | 6.57 | 90.99 | 2.32 | 1341.71 | 0.1055 | 0.82 | Mechanical Overload | Current + Speed
406.2 | 15.07 | 7.55 | 80.74 | 2.21 | 1365.92 | 0.0894 | 0.85 | Mechanical Overload | Current + Speed
415.23 | 14.38 | 6.02 | 87.88 | 3.9 | 1340.28 | 0.1065 | 0.78 | Mechanical Overload | Current + Speed
412.83 | 14.68 | 7 | 94.72 | 3.25 | 1340.03 | 0.1066 | 0.85 | Mechanical Overload | Current + Speed
407.3 | 14.46 | 6.44 | 76.51 | 3.89 | 1344.8 | 0.1035 | 0.76 | Mechanical Overload | Current + Speed
416.24 | 16.26 | 7.11 | 88.92 | 3.82 | 1344.74 | 0.1035 | 0.82 | Mechanical Overload | Current + Speed
407.95 | 15.03 | 7.25 | 84.08 | 2.46 | 1323.42 | 0.1177 | 0.72 | Mechanical Overload | Current + Speed
416.66 | 16.99 | 6.63 | 79.29 | 3.46 | 1301.06 | 0.1326 | 0.79 | Mechanical Overload | Current + Speed
417.54 | 16.94 | 6.45 | 78.31 | 2.1 | 1339.3 | 0.1071 | 0.78 | Mechanical Overload | Current + Speed
419.61 | 15.72 | 6.6 | 86.91 | 3.8 | 1346.25 | 0.1025 | 0.83 | Mechanical Overload | Current + Speed
406.64 | 17.17 | 7.63 | 96.9 | 3.29 | 1338.36 | 0.1078 | 0.84 | Mechanical Overload | Current + Speed
407.56 | 12.43 | 5.69 | 95.12 | 1.58 | 1439.52 | 0.0403 | 0.76 | Stator Overheating | Temperature
409.66 | 14.61 | 5.72 | 107.08 | 1.87 | 1418.58 | 0.0543 | 0.77 | Stator Overheating | Temperature
406.36 | 13.45 | 5.87 | 108.82 | 2.62 | 1387.83 | 0.0748 | 0.79 | Stator Overheating | Temperature
407.34 | 12.52 | 5.75 | 113.88 | 1.6 | 1401.13 | 0.0659 | 0.81 | Stator Overheating | Temperature
416.83 | 11.54 | 6.55 | 108.8 | 2.53 | 1436.14 | 0.0426 | 0.8 | Stator Overheating | Temperature
415.34 | 10.19 | 6.53 | 99.27 | 2.21 | 1382.48 | 0.0783 | 0.81 | Stator Overheating | Temperature
409.02 | 13.16 | 6.56 | 114.03 | 1.88 | 1396.81 | 0.0688 | 0.82 | Stator Overheating | Temperature
418.43 | 10.01 | 6.83 | 99.25 | 2.15 | 1401.04 | 0.066 | 0.79 | Stator Overheating | Temperature
413.52 | 13.06 | 6.69 | 109.14 | 1.77 | 1432.14 | 0.0452 | 0.78 | Stator Overheating | Temperature
405.31 | 14.9 | 6.62 | 105.93 | 2.19 | 1439.48 | 0.0403 | 0.78 | Stator Overheating | Temperature
405.37 | 10.58 | 6.8 | 117.27 | 2.97 | 1382.75 | 0.0782 | 0.77 | Stator Overheating | Temperature
412.46 | 12.59 | 5.46 | 115.87 | 2.43 | 1440.75 | 0.0395 | 0.86 | Stator Overheating | Temperature
409.69 | 11.26 | 7 | 104.76 | 2.93 | 1421.83 | 0.0521 | 0.83 | Stator Overheating | Temperature
414.76 | 14.06 | 5.06 | 106.46 | 2.8 | 1411.39 | 0.0591 | 0.87 | Stator Overheating | Temperature
419.86 | 12.83 | 6.86 | 98.25 | 1.7 | 1408.51 | 0.061 | 0.78 | Stator Overheating | Temperature
419 | 14.86 | 5.16 | 98.67 | 2.65 | 1384.5 | 0.077 | 0.79 | Stator Overheating | Temperature
405.84 | 13.07 | 6.06 | 118.81 | 2.92 | 1447.17 | 0.0352 | 0.8 | Stator Overheating | Temperature
410.79 | 14.31 | 5.41 | 102.45 | 2.8 | 1435.74 | 0.0428 | 0.79 | Stator Overheating | Temperature
405.42 | 12 | 6.18 | 101.18 | 2.55 | 1419.44 | 0.0537 | 0.81 | Stator Overheating | Temperature
408.79 | 14.25 | 6.31 | 119.8 | 2.82 | 1447.52 | 0.035 | 0.82 | Stator Overheating | Temperature
407.75 | 11.35 | 5.77 | 113.81 | 2.39 | 1427.17 | 0.0486 | 0.84 | Stator Overheating | Temperature
419.29 | 10.22 | 5.41 | 100.51 | 1.73 | 1434.95 | 0.0434 | 0.88 | Stator Overheating | Temperature
416.55 | 14.77 | 6.74 | 97.29 | 2.87 | 1437.27 | 0.0418 | 0.84 | Stator Overheating | Temperature
418.27 | 13.66 | 6.55 | 118.62 | 2.69 | 1439.08 | 0.0406 | 0.86 | Stator Overheating | Temperature
413.7 | 11.49 | 5.73 | 112.43 | 2.16 | 1413.61 | 0.0576 | 0.8 | Stator Overheating | Temperature
409.86 | 11.11 | 5.93 | 112.54 | 2.45 | 1387.26 | 0.0752 | 0.87 | Stator Overheating | Temperature
411.68 | 11.2 | 6.68 | 114.74 | 2.86 | 1397.94 | 0.068 | 0.81 | Stator Overheating | Temperature
415.46 | 14.02 | 6.78 | 99.93 | 2.68 | 1412.36 | 0.0584 | 0.79 | Stator Overheating | Temperature
418.42 | 11.3 | 6.31 | 105.77 | 2.29 | 1410.01 | 0.06 | 0.8 | Stator Overheating | Temperature
419.7 | 14.87 | 5.83 | 118.87 | 2.6 | 1408.96 | 0.0607 | 0.85 | Stator Overheating | Temperature
415.21 | 14.68 | 5.86 | 95.21 | 2.07 | 1422.97 | 0.0514 | 0.85 | Stator Overheating | Temperature
417.9 | 10.24 | 6.83 | 105.3 | 1.92 | 1414.75 | 0.0568 | 0.75 | Stator Overheating | Temperature
411.98 | 11.39 | 6.93 | 104.69 | 2.37 | 1380.98 | 0.0793 | 0.87 | Stator Overheating | Temperature
416.87 | 12.88 | 6.65 | 109.04 | 2.11 | 1380.5 | 0.0797 | 0.86 | Stator Overheating | Temperature
418.11 | 13.64 | 6.47 | 106.2 | 2.79 | 1389.3 | 0.0738 | 0.79 | Stator Overheating | Temperature
412.65 | 13.63 | 5.03 | 100.35 | 1.63 | 1435.34 | 0.0431 | 0.85 | Stator Overheating | Temperature
412.12 | 14.27 | 6.59 | 112.69 | 2.26 | 1405.18 | 0.0632 | 0.78 | Stator Overheating | Temperature
417.99 | 12.92 | 5.94 | 105.95 | 1.86 | 1406.71 | 0.0622 | 0.86 | Stator Overheating | Temperature
414.04 | 12.2 | 6.33 | 108.59 | 2.6 | 1421.05 | 0.0526 | 0.85 | Stator Overheating | Temperature
418.13 | 14.08 | 5.75 | 97.3 | 2.95 | 1417.5 | 0.055 | 0.8 | Stator Overheating | Temperature
407.81 | 11.81 | 5.77 | 112.9 | 2.3 | 1434.69 | 0.0435 | 0.79 | Stator Overheating | Temperature
411.03 | 13.8 | 5.97 | 99.8 | 2.83 | 1408.9 | 0.0607 | 0.82 | Stator Overheating | Temperature
406.55 | 14.06 | 6.19 | 112.29 | 2.15 | 1436.93 | 0.042 | 0.77 | Stator Overheating | Temperature
414.13 | 14.11 | 6.14 | 104.8 | 2.51 | 1418.3 | 0.0545 | 0.83 | Stator Overheating | Temperature
411.02 | 14.84 | 6.65 | 100.2 | 2.54 | 1382.33 | 0.0784 | 0.76 | Stator Overheating | Temperature
405.47 | 11.15 | 6.3 | 104.01 | 2.46 | 1400.18 | 0.0665 | 0.79 | Stator Overheating | Temperature
405.3 | 10.04 | 6.07 | 114.02 | 2.12 | 1432.62 | 0.0449 | 0.78 | Stator Overheating | Temperature
413.18 | 12.82 | 6.89 | 117.44 | 1.96 | 1398.14 | 0.0679 | 0.87 | Stator Overheating | Temperature
418.04 | 14.39 | 5.04 | 95.22 | 2.08 | 1403.24 | 0.0645 | 0.79 | Stator Overheating | Temperature
407.88 | 12.93 | 7 | 104.68 | 2.59 | 1404.63 | 0.0636 | 0.79 | Stator Overheating | Temperature
418.31 | 10.67 | 5.9 | 115.06 | 2.66 | 1400.99 | 0.066 | 0.85 | Stator Overheating | Temperature
409.77 | 13.6 | 6.07 | 101.39 | 1.8 | 1416.38 | 0.0557 | 0.81 | Stator Overheating | Temperature
406.97 | 12.64 | 5.25 | 95.5 | 2.82 | 1430.24 | 0.0465 | 0.81 | Stator Overheating | Temperature
414.83 | 14.91 | 6.58 | 116.01 | 1.72 | 1380.13 | 0.0799 | 0.87 | Stator Overheating | Temperature
412.21 | 10.08 | 6.25 | 108.64 | 1.73 | 1435.43 | 0.043 | 0.77 | Stator Overheating | Temperature
414.58 | 12.63 | 6.24 | 110.55 | 2.76 | 1413.69 | 0.0575 | 0.88 | Stator Overheating | Temperature
415.75 | 14.49 | 5.47 | 114.79 | 1.84 | 1401.93 | 0.0654 | 0.79 | Stator Overheating | Temperature
405.6 | 11.36 | 5.8 | 109.05 | 2.77 | 1386.51 | 0.0757 | 0.76 | Stator Overheating | Temperature
419.65 | 14.48 | 6.61 | 95.74 | 2 | 1432.33 | 0.0451 | 0.82 | Stator Overheating | Temperature
410.59 | 11.99 | 5.56 | 99.07 | 2.52 | 1414 | 0.0573 | 0.87 | Stator Overheating | Temperature
415.68 | 10.82 | 5.78 | 113.36 | 1.92 | 1398.89 | 0.0674 | 0.76 | Stator Overheating | Temperature
410.18 | 13.39 | 5.57 | 101 | 2.52 | 1387.78 | 0.0748 | 0.83 | Stator Overheating | Temperature
415.2 | 10.27 | 6.11 | 99.69 | 2.24 | 1404.7 | 0.0635 | 0.85 | Stator Overheating | Temperature
417.4 | 10.91 | 5.4 | 110.99 | 1.55 | 1406.34 | 0.0624 | 0.75 | Stator Overheating | Temperature
415.74 | 10.87 | 5.27 | 100.22 | 2.5 | 1380.77 | 0.0795 | 0.88 | Stator Overheating | Temperature
413.44 | 12.55 | 5.21 | 107.49 | 1.51 | 1435.2 | 0.0432 | 0.79 | Stator Overheating | Temperature
413.76 | 13.38 | 5.73 | 111.94 | 2.61 | 1423 | 0.0513 | 0.76 | Stator Overheating | Temperature
407.41 | 11.31 | 6.28 | 98 | 2.5 | 1408.56 | 0.061 | 0.86 | Stator Overheating | Temperature
405.58 | 12.53 | 6.09 | 103.74 | 1.69 | 1404.45 | 0.0637 | 0.79 | Stator Overheating | Temperature
411.97 | 11.63 | 5.83 | 103.94 | 1.64 | 1393.25 | 0.0712 | 0.82 | Stator Overheating | Temperature
405.1 | 12.67 | 6.77 | 99.14 | 2 | 1429.12 | 0.0473 | 0.83 | Stator Overheating | Temperature
416.91 | 14.75 | 5.49 | 95.28 | 2.62 | 1387.57 | 0.075 | 0.87 | Stator Overheating | Temperature
412.94 | 12.56 | 6.35 | 107.21 | 2.09 | 1424.26 | 0.0505 | 0.87 | Stator Overheating | Temperature
416.57 | 14.45 | 5.31 | 100.41 | 1.79 | 1425.82 | 0.0495 | 0.87 | Stator Overheating | Temperature
410.97 | 14.43 | 6.22 | 114.76 | 2.87 | 1410.93 | 0.0594 | 0.81 | Stator Overheating | Temperature
415.27 | 12.29 | 6.35 | 117.88 | 2.85 | 1449.96 | 0.0334 | 0.8 | Stator Overheating | Temperature
419.6 | 11.77 | 5.5 | 109.04 | 2.4 | 1421.11 | 0.0526 | 0.83 | Stator Overheating | Temperature
407.83 | 13.05 | 5.61 | 101.54 | 1.6 | 1448.2 | 0.0345 | 0.77 | Stator Overheating | Temperature
408.44 | 10.44 | 5.94 | 113.2 | 2.95 | 1440.25 | 0.0398 | 0.85 | Stator Overheating | Temperature
408.59 | 11.92 | 5.6 | 119.66 | 2.18 | 1411.6 | 0.0589 | 0.84 | Stator Overheating | Temperature
413.22 | 12.12 | 6.87 | 108.01 | 2.53 | 1431.35 | 0.0458 | 0.79 | Stator Overheating | Temperature
419.37 | 10.15 | 6.86 | 96.29 | 1.85 | 1422.74 | 0.0515 | 0.75 | Stator Overheating | Temperature
407.07 | 14.21 | 6 | 104.92 | 1.59 | 1417.01 | 0.0553 | 0.79 | Stator Overheating | Temperature
416.61 | 12.46 | 6.65 | 100.38 | 1.76 | 1440.71 | 0.0395 | 0.85 | Stator Overheating | Temperature
406.98 | 12.25 | 5.32 | 95.65 | 2.77 | 1411.61 | 0.0589 | 0.77 | Stator Overheating | Temperature
407.64 | 10.03 | 5.74 | 119.27 | 2.2 | 1383.13 | 0.0779 | 0.79 | Stator Overheating | Temperature
419.62 | 10.11 | 5.09 | 108.49 | 2.73 | 1399.29 | 0.0671 | 0.87 | Stator Overheating | Temperature
406.13 | 13.88 | 6.62 | 106.56 | 1.68 | 1425.19 | 0.0499 | 0.82 | Stator Overheating | Temperature
415.19 | 11.37 | 5.31 | 100.93 | 1.69 | 1427 | 0.0487 | 0.84 | Stator Overheating | Temperature
418.41 | 13.61 | 6.38 | 113.52 | 2.81 | 1432.59 | 0.0449 | 0.87 | Stator Overheating | Temperature
412.08 | 10.67 | 5.77 | 109.34 | 2.75 | 1412.44 | 0.0584 | 0.85 | Stator Overheating | Temperature
407.05 | 13.95 | 6.66 | 113.6 | 2.83 | 1414.69 | 0.0569 | 0.85 | Stator Overheating | Temperature
413.31 | 11.95 | 5.25 | 107.73 | 2.8 | 1380.73 | 0.0795 | 0.79 | Stator Overheating | Temperature
419.86 | 12.41 | 6.51 | 107.63 | 2.28 | 1425.35 | 0.0498 | 0.77 | Stator Overheating | Temperature
405.14 | 13.53 | 5.39 | 100.22 | 2.93 | 1391.99 | 0.072 | 0.87 | Stator Overheating | Temperature
419.58 | 12.72 | 6.61 | 105 | 1.95 | 1385.84 | 0.0761 | 0.77 | Stator Overheating | Temperature
409.44 | 14.21 | 6.88 | 112.16 | 2.79 | 1422.31 | 0.0518 | 0.78 | Stator Overheating | Temperature
408.92 | 11.47 | 5.41 | 104.29 | 2.08 | 1412.26 | 0.0585 | 0.84 | Stator Overheating | Temperature
416.43 | 10.21 | 5.87 | 113.51 | 1.86 | 1384.94 | 0.0767 | 0.8 | Stator Overheating | Temperature
411.56 | 14.41 | 5.28 | 111.62 | 2.6 | 1420.99 | 0.0527 | 0.85 | Stator Overheating | Temperature
407.32 | 12.39 | 6.46 | 107.1 | 2.69 | 1404.56 | 0.0636 | 0.75 | Stator Overheating | Temperature
406.46 | 13.69 | 5.28 | 95.05 | 1.61 | 1410.89 | 0.0594 | 0.86 | Stator Overheating | Temperature
408.99 | 11.42 | 5.27 | 115.83 | 2.2 | 1387.37 | 0.0751 | 0.87 | Stator Overheating | Temperature
419.63 | 14.87 | 5.02 | 116.64 | 1.51 | 1438.23 | 0.0412 | 0.78 | Stator Overheating | Temperature
414.14 | 13.43 | 6.21 | 112.39 | 2.95 | 1447.36 | 0.0351 | 0.86 | Stator Overheating | Temperature
418.27 | 12.95 | 5.92 | 118.33 | 2.22 | 1439.42 | 0.0404 | 0.83 | Stator Overheating | Temperature
408.56 | 11.7 | 6.96 | 103.9 | 1.56 | 1422.57 | 0.0516 | 0.85 | Stator Overheating | Temperature
414.89 | 14.74 | 5.14 | 104.02 | 2.33 | 1417.91 | 0.0547 | 0.82 | Stator Overheating | Temperature
416.65 | 10.6 | 5.28 | 100.39 | 1.84 | 1440.73 | 0.0395 | 0.81 | Stator Overheating | Temperature
412.24 | 14.42 | 5.55 | 114.67 | 2.43 | 1389.21 | 0.0739 | 0.76 | Stator Overheating | Temperature
405.75 | 14.93 | 5.74 | 112.16 | 1.96 | 1445.01 | 0.0367 | 0.84 | Stator Overheating | Temperature
414.65 | 12.32 | 6.33 | 110.86 | 1.84 | 1389.29 | 0.0738 | 0.76 | Stator Overheating | Temperature
413.06 | 12.14 | 5.4 | 116.19 | 1.91 | 1425.65 | 0.0496 | 0.88 | Stator Overheating | Temperature
405.5 | 13.44 | 5.91 | 100.84 | 2.46 | 1400.18 | 0.0665 | 0.77 | Stator Overheating | Temperature
414.97 | 11.04 | 6.17 | 100.17 | 2.36 | 1430.61 | 0.0463 | 0.82 | Stator Overheating | Temperature
417.26 | 14.94 | 6.72 | 104.95 | 2.02 | 1429.66 | 0.0469 | 0.82 | Stator Overheating | Temperature
417.03 | 11.11 | 5.73 | 119.45 | 2.69 | 1419.95 | 0.0534 | 0.85 | Stator Overheating | Temperature
413.74 | 12.43 | 5.98 | 97.34 | 1.65 | 1438.78 | 0.0408 | 0.87 | Stator Overheating | Temperature
414.98 | 13.2 | 5.19 | 115.6 | 2.44 | 1405.78 | 0.0628 | 0.81 | Stator Overheating | Temperature
413.24 | 11.07 | 5.5 | 103.57 | 2.63 | 1415.99 | 0.056 | 0.78 | Stator Overheating | Temperature
412.05 | 14.56 | 5.44 | 97.65 | 2.05 | 1447.91 | 0.0347 | 0.78 | Stator Overheating | Temperature
417.54 | 12.65 | 5.91 | 110.27 | 2.89 | 1433.58 | 0.0443 | 0.88 | Stator Overheating | Temperature
413.36 | 12.01 | 6.63 | 98.67 | 1.95 | 1419.89 | 0.0534 | 0.79 | Stator Overheating | Temperature
415.05 | 14.42 | 5.15 | 106.26 | 1.73 | 1432.23 | 0.0452 | 0.77 | Stator Overheating | Temperature
416.45 | 10.13 | 6.43 | 117.49 | 2.46 | 1422.68 | 0.0515 | 0.86 | Stator Overheating | Temperature
417.22 | 13.94 | 6.49 | 116.4 | 1.96 | 1395.85 | 0.0694 | 0.79 | Stator Overheating | Temperature
412.32 | 13.92 | 6.76 | 96.24 | 1.69 | 1444.27 | 0.0372 | 0.86 | Stator Overheating | Temperature
405.51 | 14.05 | 5.35 | 108.66 | 2.34 | 1384.65 | 0.0769 | 0.87 | Stator Overheating | Temperature
409.85 | 10.33 | 5.7 | 99.24 | 2.07 | 1390.06 | 0.0733 | 0.84 | Stator Overheating | Temperature
415.04 | 13.94 | 5.83 | 113.38 | 2.53 | 1442.03 | 0.0386 | 0.82 | Stator Overheating | Temperature
419.72 | 13.87 | 6.35 | 97.27 | 2.65 | 1435.82 | 0.0428 | 0.81 | Stator Overheating | Temperature
414.58 | 10.3 | 6.72 | 109.22 | 2.21 | 1430.19 | 0.0465 | 0.87 | Stator Overheating | Temperature
419.85 | 11.58 | 6.26 | 115.37 | 1.79 | 1395.79 | 0.0695 | 0.77 | Stator Overheating | Temperature
419.26 | 10.17 | 5.62 | 116.04 | 2.27 | 1446.92 | 0.0354 | 0.85 | Stator Overheating | Temperature
415.63 | 12.35 | 5.59 | 119.93 | 2.14 | 1418.81 | 0.0541 | 0.78 | Stator Overheating | Temperature
417.96 | 10.64 | 6.04 | 100.94 | 1.83 | 1446.25 | 0.0358 | 0.86 | Stator Overheating | Temperature
407.62 | 10.12 | 5.75 | 112.01 | 2.31 | 1408.47 | 0.061 | 0.78 | Stator Overheating | Temperature
412.9 | 10.18 | 5.66 | 95.68 | 1.76 | 1393.87 | 0.0708 | 0.78 | Stator Overheating | Temperature
406.67 | 14.82 | 6.49 | 100.94 | 2.02 | 1441.99 | 0.0387 | 0.88 | Stator Overheating | Temperature
412.35 | 10.42 | 6.72 | 99.9 | 2.6 | 1439.09 | 0.0406 | 0.87 | Stator Overheating | Temperature
415.4 | 10.66 | 5.37 | 95.1 | 1.99 | 1419.28 | 0.0538 | 0.86 | Stator Overheating | Temperature
416.33 | 12.12 | 5.05 | 114.25 | 1.71 | 1427.38 | 0.0484 | 0.77 | Stator Overheating | Temperature
406.81 | 11.94 | 6.53 | 114.23 | 2.27 | 1412.44 | 0.0584 | 0.84 | Stator Overheating | Temperature
410.73 | 14.65 | 6.67 | 99.4 | 2.21 | 1448.79 | 0.0341 | 0.82 | Stator Overheating | Temperature
409.1 | 11.54 | 6.39 | 101.67 | 1.88 | 1405.87 | 0.0628 | 0.8 | Stator Overheating | Temperature
418.26 | 14.74 | 5.39 | 103.4 | 2.01 | 1428.38 | 0.0477 | 0.83 | Stator Overheating | Temperature
408.93 | 14.63 | 5.14 | 119.85 | 1.59 | 1412.97 | 0.058 | 0.75 | Stator Overheating | Temperature
412.04 | 13.01 | 5.18 | 110.83 | 2.47 | 1447.89 | 0.0347 | 0.82 | Stator Overheating | Temperature
410.42 | 12.32 | 5.21 | 118.43 | 1.69 | 1436.97 | 0.042 | 0.78 | Stator Overheating | Temperature
413.95 | 11.56 | 5.58 | 111.21 | 2.96 | 1431.91 | 0.0454 | 0.82 | Stator Overheating | Temperature
415.75 | 11.75 | 5.77 | 102.55 | 2.48 | 1420.37 | 0.0531 | 0.86 | Stator Overheating | Temperature
417.11 | 11.56 | 5.5 | 111.31 | 2.6 | 1386.93 | 0.0754 | 0.78 | Stator Overheating | Temperature
413.18 | 10.09 | 5.88 | 117.63 | 2.5 | 1401.57 | 0.0656 | 0.88 | Stator Overheating | Temperature
417.67 | 13.6 | 5.44 | 109.59 | 2.08 | 1425.61 | 0.0496 | 0.86 | Stator Overheating | Temperature
418.1 | 10.78 | 6.96 | 117.92 | 2.53 | 1396.99 | 0.0687 | 0.8 | Stator Overheating | Temperature
406.84 | 11.05 | 5.77 | 101.29 | 2.41 | 1432.03 | 0.0453 | 0.81 | Stator Overheating | Temperature
419.54 | 11.57 | 5.44 | 117.89 | 2.2 | 1404.82 | 0.0635 | 0.87 | Stator Overheating | Temperature
419.2 | 14.33 | 5.51 | 103.51 | 2.77 | 1429.47 | 0.047 | 0.83 | Stator Overheating | Temperature
412.45 | 13.14 | 6.29 | 96.06 | 2.59 | 1415.62 | 0.0563 | 0.82 | Stator Overheating | Temperature
414.99 | 13 | 6.96 | 105.42 | 1.8 | 1448.4 | 0.0344 | 0.81 | Stator Overheating | Temperature
408.06 | 12.62 | 6.42 | 118.95 | 2.43 | 1404.82 | 0.0635 | 0.79 | Stator Overheating | Temperature
419.33 | 13.01 | 6.69 | 115.99 | 2.56 | 1449.44 | 0.0337 | 0.85 | Stator Overheating | Temperature
410.73 | 11.02 | 6.37 | 105.47 | 2.2 | 1424.21 | 0.0505 | 0.76 | Stator Overheating | Temperature
418 | 11.97 | 6.47 | 116.32 | 2.71 | 1415.19 | 0.0565 | 0.85 | Stator Overheating | Temperature
408.32 | 14.47 | 6.89 | 96.72 | 2.72 | 1443.26 | 0.0378 | 0.87 | Stator Overheating | Temperature
413.15 | 13.28 | 5.66 | 118.9 | 2.51 | 1447.01 | 0.0353 | 0.77 | Stator Overheating | Temperature
417.24 | 10.46 | 6.14 | 101.7 | 2.09 | 1430.3 | 0.0465 | 0.86 | Stator Overheating | Temperature
415.59 | 14.76 | 6.39 | 109.38 | 2.74 | 1425.22 | 0.0499 | 0.85 | Stator Overheating | Temperature
407.64 | 11.38 | 6.69 | 98.79 | 2.59 | 1447.18 | 0.0352 | 0.78 | Stator Overheating | Temperature
408.42 | 14.59 | 6.04 | 98.27 | 2.63 | 1447.34 | 0.0351 | 0.86 | Stator Overheating | Temperature
405.89 | 11.03 | 5.72 | 114.96 | 1.68 | 1417.53 | 0.055 | 0.82 | Stator Overheating | Temperature
411.47 | 13.1 | 6.52 | 95.99 | 2.4 | 1446.14 | 0.0359 | 0.77 | Stator Overheating | Temperature
406 | 12.92 | 6.14 | 118.77 | 2.94 | 1400.54 | 0.0663 | 0.76 | Stator Overheating | Temperature
418.35 | 14.94 | 6.3 | 117.07 | 1.96 | 1403.22 | 0.0645 | 0.87 | Stator Overheating | Temperature
408.82 | 11.8 | 6.09 | 115.72 | 2.32 | 1415.97 | 0.056 | 0.79 | Stator Overheating | Temperature
418.9 | 10.59 | 6.74 | 118.51 | 1.83 | 1428.1 | 0.0479 | 0.85 | Stator Overheating | Temperature
416.84 | 10.92 | 6.98 | 96.31 | 2.32 | 1399.18 | 0.0672 | 0.78 | Stator Overheating | Temperature
409.21 | 13.92 | 5.56 | 109.63 | 2.48 | 1408.97 | 0.0607 | 0.76 | Stator Overheating | Temperature
417.43 | 11.36 | 5.32 | 113.32 | 2.38 | 1400.87 | 0.0661 | 0.79 | Stator Overheating | Temperature
417.92 | 10.4 | 5.15 | 101.56 | 2.33 | 1394.93 | 0.07 | 0.81 | Stator Overheating | Temperature
405.11 | 12.14 | 6.57 | 111.21 | 2.16 | 1408.26 | 0.0612 | 0.76 | Stator Overheating | Temperature
417.64 | 13.08 | 6.49 | 110.66 | 1.73 | 1447.64 | 0.0349 | 0.76 | Stator Overheating | Temperature
416.18 | 14.59 | 6.47 | 111.24 | 2.13 | 1412.9 | 0.0581 | 0.78 | Stator Overheating | Temperature
405.5 | 10.83 | 5.35 | 101.88 | 2.31 | 1432.5 | 0.045 | 0.78 | Stator Overheating | Temperature
410.29 | 11.68 | 5.71 | 104.77 | 2.42 | 1428.08 | 0.0479 | 0.77 | Stator Overheating | Temperature
410.14 | 11.49 | 5.8 | 102.56 | 1.85 | 1433.75 | 0.0442 | 0.79 | Stator Overheating | Temperature
417.82 | 14.25 | 5.62 | 100.94 | 1.79 | 1393.99 | 0.0707 | 0.83 | Stator Overheating | Temperature
405.92 | 13.11 | 5.2 | 100.91 | 1.91 | 1425.41 | 0.0497 | 0.78 | Stator Overheating | Temperature
412.36 | 12.01 | 6.82 | 110.72 | 2.19 | 1446.45 | 0.0357 | 0.77 | Stator Overheating | Temperature
411.84 | 13.79 | 5.9 | 96.32 | 1.81 | 1403.26 | 0.0645 | 0.78 | Stator Overheating | Temperature
405.38 | 11.06 | 6.46 | 110.97 | 1.59 | 1400.44 | 0.0664 | 0.88 | Stator Overheating | Temperature
418.15 | 14.74 | 6.7 | 110.36 | 2.8 | 1389.88 | 0.0734 | 0.82 | Stator Overheating | Temperature
414.47 | 14.69 | 6.15 | 107.58 | 2.27 | 1385.17 | 0.0766 | 0.86 | Stator Overheating | Temperature
415.01 | 12.05 | 6.84 | 105.1 | 1.65 | 1441.99 | 0.0387 | 0.76 | Stator Overheating | Temperature
412.31 | 13.79 | 6.89 | 105.76 | 2.85 | 1403.92 | 0.0641 | 0.88 | Stator Overheating | Temperature
414.86 | 10.58 | 5.84 | 116.05 | 1.88 | 1438.3 | 0.0411 | 0.87 | Stator Overheating | Temperature
415.99 | 11.47 | 5.9 | 111.24 | 1.61 | 1438.91 | 0.0407 | 0.83 | Stator Overheating | Temperature
405.77 | 12.44 | 5.75 | 112.01 | 2.08 | 1407.69 | 0.0615 | 0.84 | Stator Overheating | Temperature
406.34 | 13.99 | 5.97 | 97.56 | 2.42 | 1389.88 | 0.0734 | 0.86 | Stator Overheating | Temperature
408.8 | 11.44 | 6.88 | 100.84 | 2.11 | 1449.69 | 0.0335 | 0.76 | Stator Overheating | Temperature
410.47 | 11.89 | 5.68 | 107.71 | 5.97 | 1387.39 | 0.0751 | 0.81 | Bearing Overheating | Temperature + Vibration
414.89 | 11.97 | 5.14 | 113.67 | 5.18 | 1391.01 | 0.0727 | 0.89 | Bearing Overheating | Temperature + Vibration
411.54 | 9.63 | 5.55 | 106.76 | 6.46 | 1392.96 | 0.0714 | 0.84 | Bearing Overheating | Temperature + Vibration
406.39 | 11.96 | 4.93 | 101.43 | 4.55 | 1412.94 | 0.058 | 0.85 | Bearing Overheating | Temperature + Vibration
406.15 | 12.13 | 4.85 | 102.75 | 4.39 | 1387.49 | 0.075 | 0.82 | Bearing Overheating | Temperature + Vibration
414.52 | 11.46 | 5.08 | 93.46 | 4.92 | 1394.9 | 0.0701 | 0.82 | Bearing Overheating | Temperature + Vibration
414.93 | 12.04 | 4.83 | 104.61 | 6.21 | 1439.29 | 0.0405 | 0.83 | Bearing Overheating | Temperature + Vibration
406.31 | 9.87 | 4.55 | 96.56 | 6.16 | 1442.38 | 0.0384 | 0.87 | Bearing Overheating | Temperature + Vibration
410.09 | 12.63 | 5.86 | 102.17 | 4.81 | 1420.68 | 0.0529 | 0.85 | Bearing Overheating | Temperature + Vibration
415.51 | 10.87 | 4.72 | 112.88 | 5.72 | 1412.47 | 0.0584 | 0.86 | Bearing Overheating | Temperature + Vibration
407.48 | 11.04 | 5.33 | 97.96 | 5.16 | 1395.02 | 0.07 | 0.9 | Bearing Overheating | Temperature + Vibration
419.3 | 11.03 | 5.5 | 114.87 | 5.75 | 1404.24 | 0.0638 | 0.83 | Bearing Overheating | Temperature + Vibration
409.38 | 11.49 | 5.8 | 98.91 | 6.69 | 1407.34 | 0.0618 | 0.84 | Bearing Overheating | Temperature + Vibration
408.82 | 11.86 | 4.5 | 114.61 | 5.98 | 1416.73 | 0.0555 | 0.81 | Bearing Overheating | Temperature + Vibration
415.27 | 10.08 | 5.22 | 99.14 | 5.25 | 1396.87 | 0.0688 | 0.82 | Bearing Overheating | Temperature + Vibration
419.71 | 12.39 | 5.1 | 93.85 | 5.21 | 1435.68 | 0.0429 | 0.89 | Bearing Overheating | Temperature + Vibration
418.44 | 10.52 | 5.3 | 98.73 | 6.92 | 1435.34 | 0.0431 | 0.89 | Bearing Overheating | Temperature + Vibration
419.83 | 11.51 | 5.19 | 98.22 | 5.62 | 1427.24 | 0.0485 | 0.84 | Bearing Overheating | Temperature + Vibration
408.81 | 11.28 | 5.68 | 104.02 | 6.51 | 1408.51 | 0.061 | 0.81 | Bearing Overheating | Temperature + Vibration
411.15 | 12.68 | 4.68 | 103.84 | 5.84 | 1395.78 | 0.0695 | 0.87 | Bearing Overheating | Temperature + Vibration
415.52 | 11.77 | 5.49 | 113.84 | 4.75 | 1449.97 | 0.0334 | 0.84 | Bearing Overheating | Temperature + Vibration
417.4 | 10.09 | 5.99 | 92.39 | 4.65 | 1388.72 | 0.0742 | 0.9 | Bearing Overheating | Temperature + Vibration
405.64 | 10.68 | 5.69 | 109 | 6.08 | 1449.3 | 0.0338 | 0.82 | Bearing Overheating | Temperature + Vibration
408.78 | 9.61 | 5.82 | 92.48 | 6.77 | 1417.06 | 0.0553 | 0.89 | Bearing Overheating | Temperature + Vibration
409.55 | 12.55 | 5.84 | 104.47 | 5.23 | 1395.86 | 0.0694 | 0.83 | Bearing Overheating | Temperature + Vibration
411.31 | 9.83 | 4.7 | 113.67 | 6.51 | 1402.86 | 0.0648 | 0.85 | Bearing Overheating | Temperature + Vibration
413.52 | 9.04 | 5.53 | 102.96 | 5.74 | 1403.95 | 0.064 | 0.81 | Bearing Overheating | Temperature + Vibration
412.11 | 12.01 | 4.6 | 109.45 | 6.15 | 1408.78 | 0.0608 | 0.86 | Bearing Overheating | Temperature + Vibration
416.57 | 12.94 | 5.12 | 114.22 | 4.11 | 1435.62 | 0.0429 | 0.88 | Bearing Overheating | Temperature + Vibration
410.08 | 10.98 | 5.4 | 107.43 | 6.21 | 1403.9 | 0.0641 | 0.83 | Bearing Overheating | Temperature + Vibration
405.31 | 11.65 | 5.95 | 104.84 | 5.77 | 1404.41 | 0.0637 | 0.87 | Bearing Overheating | Temperature + Vibration
407.57 | 9.8 | 5.18 | 112.93 | 4.9 | 1415.16 | 0.0566 | 0.83 | Bearing Overheating | Temperature + Vibration
406.58 | 12.27 | 5.78 | 99.57 | 4.01 | 1443.14 | 0.0379 | 0.89 | Bearing Overheating | Temperature + Vibration
416.86 | 11.02 | 5.86 | 104.73 | 6.09 | 1419.02 | 0.054 | 0.84 | Bearing Overheating | Temperature + Vibration
410.21 | 12.33 | 5.34 | 92.16 | 4.48 | 1422.55 | 0.0516 | 0.88 | Bearing Overheating | Temperature + Vibration
414.22 | 9.41 | 5.34 | 113.69 | 6.07 | 1428.04 | 0.048 | 0.89 | Bearing Overheating | Temperature + Vibration
413.05 | 10.79 | 5.94 | 111.14 | 6.24 | 1393.19 | 0.0712 | 0.88 | Bearing Overheating | Temperature + Vibration
410.76 | 10.54 | 5.68 | 102.19 | 5.51 | 1386.49 | 0.0757 | 0.83 | Bearing Overheating | Temperature + Vibration
415.75 | 12.45 | 4.52 | 113.41 | 4.88 | 1448.18 | 0.0345 | 0.8 | Bearing Overheating | Temperature + Vibration
419.31 | 9.66 | 5.52 | 98.75 | 6.26 | 1432.42 | 0.0451 | 0.85 | Bearing Overheating | Temperature + Vibration
419.21 | 9.08 | 5.93 | 103.8 | 5.95 | 1393.12 | 0.0713 | 0.82 | Bearing Overheating | Temperature + Vibration
417.55 | 9.45 | 5.76 | 99.41 | 5.38 | 1397.34 | 0.0684 | 0.84 | Bearing Overheating | Temperature + Vibration
416.35 | 11.97 | 5.57 | 113.41 | 6.1 | 1408.12 | 0.0613 | 0.85 | Bearing Overheating | Temperature + Vibration
411.86 | 9.19 | 5.6 | 105.67 | 5.15 | 1425.61 | 0.0496 | 0.86 | Bearing Overheating | Temperature + Vibration
414.89 | 12.4 | 5.25 | 90.82 | 5.79 | 1432.21 | 0.0452 | 0.88 | Bearing Overheating | Temperature + Vibration
411.19 | 11.34 | 5.46 | 96.05 | 4.06 | 1398.05 | 0.068 | 0.89 | Bearing Overheating | Temperature + Vibration
411.59 | 10.08 | 5.56 | 94.37 | 6.92 | 1428.86 | 0.0474 | 0.83 | Bearing Overheating | Temperature + Vibration
417.99 | 9.44 | 5.04 | 105.03 | 6.83 | 1393.05 | 0.0713 | 0.85 | Bearing Overheating | Temperature + Vibration
407.08 | 11.7 | 5.98 | 103.79 | 4.11 | 1380.49 | 0.0797 | 0.82 | Bearing Overheating | Temperature + Vibration
416.11 | 11.81 | 5.14 | 101.61 | 6.87 | 1448.91 | 0.0341 | 0.9 | Bearing Overheating | Temperature + Vibration
416.85 | 9.16 | 4.99 | 107.6 | 5.82 | 1414.63 | 0.0569 | 0.82 | Bearing Overheating | Temperature + Vibration
414.34 | 11.81 | 5.13 | 104.69 | 5.67 | 1447.41 | 0.0351 | 0.89 | Bearing Overheating | Temperature + Vibration
406.37 | 12.49 | 4.54 | 109.21 | 6.42 | 1424.43 | 0.0504 | 0.86 | Bearing Overheating | Temperature + Vibration
416.98 | 11.61 | 5.5 | 104.04 | 6.95 | 1421 | 0.0527 | 0.82 | Bearing Overheating | Temperature + Vibration
408.04 | 10.9 | 5.14 | 91.17 | 5.23 | 1411.63 | 0.0589 | 0.82 | Bearing Overheating | Temperature + Vibration
416 | 12.01 | 5.98 | 104.1 | 4.68 | 1396.04 | 0.0693 | 0.81 | Bearing Overheating | Temperature + Vibration
406.92 | 12.44 | 5.15 | 91.49 | 4.22 | 1381.2 | 0.0792 | 0.87 | Bearing Overheating | Temperature + Vibration
413.67 | 10.34 | 5.78 | 106.79 | 4.76 | 1419.45 | 0.0537 | 0.88 | Bearing Overheating | Temperature + Vibration
415.23 | 10.25 | 5.11 | 102.12 | 5.99 | 1421.48 | 0.0523 | 0.87 | Bearing Overheating | Temperature + Vibration
414.91 | 12.61 | 4.61 | 111.67 | 5.3 | 1393.85 | 0.0708 | 0.83 | Bearing Overheating | Temperature + Vibration
413.25 | 10.23 | 5.18 | 109.63 | 6.26 | 1411.41 | 0.0591 | 0.82 | Bearing Overheating | Temperature + Vibration
419.41 | 10.57 | 5 | 104.61 | 4.73 | 1437.21 | 0.0419 | 0.83 | Bearing Overheating | Temperature + Vibration
416.7 | 9.68 | 4.73 | 92.99 | 5.31 | 1428.69 | 0.0475 | 0.9 | Bearing Overheating | Temperature + Vibration
406.22 | 12.7 | 4.69 | 106.2 | 6.99 | 1409 | 0.0607 | 0.89 | Bearing Overheating | Temperature + Vibration
414.11 | 10.21 | 4.61 | 103.18 | 5.6 | 1432.87 | 0.0448 | 0.9 | Bearing Overheating | Temperature + Vibration
407.7 | 9.24 | 5.41 | 96.74 | 5.21 | 1428.81 | 0.0475 | 0.86 | Bearing Overheating | Temperature + Vibration
418.96 | 12.14 | 4.94 | 105 | 6.61 | 1436.6 | 0.0423 | 0.82 | Bearing Overheating | Temperature + Vibration
413.85 | 9.77 | 5.93 | 91 | 5.95 | 1426.94 | 0.0487 | 0.85 | Bearing Overheating | Temperature + Vibration
416.24 | 10.98 | 5.64 | 107.98 | 5.33 | 1389.85 | 0.0734 | 0.89 | Bearing Overheating | Temperature + Vibration
412.33 | 12.32 | 4.98 | 90.87 | 4.42 | 1411.11 | 0.0593 | 0.86 | Bearing Overheating | Temperature + Vibration
418.22 | 11.62 | 5.39 | 97.57 | 5.98 | 1413.5 | 0.0577 | 0.87 | Bearing Overheating | Temperature + Vibration
417.9 | 10 | 5.64 | 93.93 | 6.29 | 1407.79 | 0.0615 | 0.88 | Bearing Overheating | Temperature + Vibration
407.8 | 12.47 | 4.86 | 106.41 | 5.12 | 1435.37 | 0.0431 | 0.87 | Bearing Overheating | Temperature + Vibration
417.51 | 12.5 | 4.81 | 96.89 | 6.68 | 1397.82 | 0.0681 | 0.89 | Bearing Overheating | Temperature + Vibration
412.61 | 11.06 | 4.66 | 92.16 | 5.12 | 1432.42 | 0.0451 | 0.82 | Bearing Overheating | Temperature + Vibration
408.05 | 11.81 | 4.54 | 99.19 | 5.63 | 1445.77 | 0.0362 | 0.87 | Bearing Overheating | Temperature + Vibration
407.92 | 11.44 | 5.1 | 109.66 | 5.74 | 1420.55 | 0.053 | 0.84 | Bearing Overheating | Temperature + Vibration
410.98 | 12.31 | 5.25 | 114.87 | 6.75 | 1422.57 | 0.0516 | 0.89 | Bearing Overheating | Temperature + Vibration
419.49 | 10.49 | 5.47 | 98.97 | 6.74 | 1433.67 | 0.0442 | 0.9 | Bearing Overheating | Temperature + Vibration
414.91 | 10.75 | 5.35 | 92.85 | 5.45 | 1443.51 | 0.0377 | 0.85 | Bearing Overheating | Temperature + Vibration
405.4 | 12.7 | 5.83 | 93.72 | 5.97 | 1444.31 | 0.0371 | 0.85 | Bearing Overheating | Temperature + Vibration
416.25 | 11.78 | 5.18 | 99.69 | 6.1 | 1401.89 | 0.0654 | 0.85 | Bearing Overheating | Temperature + Vibration
417.96 | 10.29 | 5.33 | 101.56 | 5.54 | 1446.32 | 0.0358 | 0.89 | Bearing Overheating | Temperature + Vibration
409.1 | 12.28 | 5.27 | 98.3 | 5.47 | 1418.36 | 0.0544 | 0.89 | Bearing Overheating | Temperature + Vibration
405.11 | 9.93 | 5.74 | 113.16 | 6.79 | 1434.51 | 0.0437 | 0.87 | Bearing Overheating | Temperature + Vibration
414.74 | 12.61 | 5.07 | 91.96 | 5.92 | 1418.05 | 0.0546 | 0.9 | Bearing Overheating | Temperature + Vibration
408.57 | 10.16 | 5.16 | 91.7 | 5.83 | 1444.85 | 0.0368 | 0.87 | Bearing Overheating | Temperature + Vibration
413.51 | 9.44 | 4.83 | 105.74 | 4.6 | 1388.36 | 0.0744 | 0.89 | Bearing Overheating | Temperature + Vibration
407.19 | 11.37 | 4.71 | 90.86 | 6.8 | 1382.69 | 0.0782 | 0.81 | Bearing Overheating | Temperature + Vibration
409.71 | 9.72 | 4.71 | 92.29 | 6.58 | 1432.95 | 0.0447 | 0.81 | Bearing Overheating | Temperature + Vibration
410.77 | 11.77 | 5.86 | 107.31 | 6.31 | 1388.65 | 0.0742 | 0.87 | Bearing Overheating | Temperature + Vibration
405.46 | 10.45 | 5.67 | 96.93 | 6.45 | 1412.74 | 0.0582 | 0.85 | Bearing Overheating | Temperature + Vibration
415.27 | 11.38 | 5.89 | 105.83 | 6.8 | 1440.44 | 0.0397 | 0.86 | Bearing Overheating | Temperature + Vibration
405.96 | 11.03 | 5.65 | 100.19 | 5.14 | 1384.97 | 0.0767 | 0.81 | Bearing Overheating | Temperature + Vibration
412.59 | 12.89 | 5.16 | 98.13 | 5.71 | 1445.68 | 0.0362 | 0.88 | Bearing Overheating | Temperature + Vibration
409.56 | 12.1 | 5.09 | 96.06 | 4.58 | 1435.26 | 0.0432 | 0.81 | Bearing Overheating | Temperature + Vibration
408.28 | 11.84 | 5.18 | 95.51 | 5.19 | 1417.07 | 0.0553 | 0.86 | Bearing Overheating | Temperature + Vibration
405.27 | 9.19 | 5.2 | 96.17 | 5.22 | 1414.89 | 0.0567 | 0.89 | Bearing Overheating | Temperature + Vibration
408.05 | 10.45 | 4.89 | 104.01 | 4.35 | 1433.89 | 0.0441 | 0.85 | Bearing Overheating | Temperature + Vibration
418.75 | 11.98 | 5.97 | 101.43 | 6.92 | 1433.65 | 0.0442 | 0.87 | Bearing Overheating | Temperature + Vibration
419.33 | 11.08 | 5 | 110.12 | 6.22 | 1407.75 | 0.0615 | 0.84 | Bearing Overheating | Temperature + Vibration
405.36 | 10.52 | 5.94 | 107.56 | 4.46 | 1444.06 | 0.0373 | 0.88 | Bearing Overheating | Temperature + Vibration
419.46 | 10.76 | 5.92 | 112.71 | 5.09 | 1419.29 | 0.0538 | 0.85 | Bearing Overheating | Temperature + Vibration
409.7 | 9.28 | 5.38 | 114.22 | 5.76 | 1408.99 | 0.0607 | 0.87 | Bearing Overheating | Temperature + Vibration
411.44 | 10.96 | 4.6 | 111.71 | 6.2 | 1431.02 | 0.046 | 0.87 | Bearing Overheating | Temperature + Vibration
409.89 | 10.63 | 4.58 | 92.53 | 6.73 | 1418.25 | 0.0545 | 0.89 | Bearing Overheating | Temperature + Vibration
409 | 9.43 | 4.97 | 102.32 | 4.2 | 1406.88 | 0.0621 | 0.84 | Bearing Overheating | Temperature + Vibration
411.31 | 9.16 | 5.43 | 91.14 | 5.55 | 1430.42 | 0.0464 | 0.85 | Bearing Overheating | Temperature + Vibration
417.19 | 12.68 | 5.75 | 90.65 | 4.64 | 1416.31 | 0.0558 | 0.84 | Bearing Overheating | Temperature + Vibration
412.95 | 12.4 | 5.28 | 106.99 | 6.45 | 1408.43 | 0.061 | 0.87 | Bearing Overheating | Temperature + Vibration
413.86 | 9.27 | 4.87 | 107.02 | 4.72 | 1397.14 | 0.0686 | 0.87 | Bearing Overheating | Temperature + Vibration
405.89 | 12.78 | 5.39 | 95.82 | 6.74 | 1418.58 | 0.0543 | 0.88 | Bearing Overheating | Temperature + Vibration
418.99 | 12.34 | 4.65 | 99.3 | 4.71 | 1421.87 | 0.0521 | 0.83 | Bearing Overheating | Temperature + Vibration
413.52 | 12.42 | 4.62 | 111.84 | 5.1 | 1443.22 | 0.0379 | 0.8 | Bearing Overheating | Temperature + Vibration
411.65 | 11.61 | 5.46 | 111.78 | 6.41 | 1399.99 | 0.0667 | 0.84 | Bearing Overheating | Temperature + Vibration
416.76 | 10.47 | 5.91 | 97.78 | 6.76 | 1446.36 | 0.0358 | 0.86 | Bearing Overheating | Temperature + Vibration
411.02 | 12.47 | 5.83 | 104.53 | 4.07 | 1396.52 | 0.069 | 0.81 | Bearing Overheating | Temperature + Vibration
407 | 9.5 | 4.88 | 94.63 | 6.07 | 1429.37 | 0.0471 | 0.84 | Bearing Overheating | Temperature + Vibration
419.11 | 9.67 | 5.83 | 108.02 | 6 | 1443.35 | 0.0378 | 0.84 | Bearing Overheating | Temperature + Vibration
413.43 | 12.17 | 5.38 | 92.55 | 6.48 | 1395.81 | 0.0695 | 0.8 | Bearing Overheating | Temperature + Vibration
409.66 | 9.96 | 4.54 | 92.47 | 4.7 | 1446.8 | 0.0355 | 0.83 | Bearing Overheating | Temperature + Vibration
408.3 | 10.02 | 4.74 | 104.2 | 5.17 | 1425.8 | 0.0495 | 0.87 | Bearing Overheating | Temperature + Vibration
413.48 | 9.16 | 5.13 | 93.86 | 5.4 | 1383.8 | 0.0775 | 0.86 | Bearing Overheating | Temperature + Vibration
414 | 12.73 | 5.68 | 108.46 | 6.6 | 1413.37 | 0.0578 | 0.86 | Bearing Overheating | Temperature + Vibration
418.73 | 11.32 | 4.71 | 91.19 | 5.44 | 1398.35 | 0.0678 | 0.9 | Bearing Overheating | Temperature + Vibration
407.1 | 11.36 | 4.54 | 100.57 | 6.38 | 1430.68 | 0.0462 | 0.88 | Bearing Overheating | Temperature + Vibration
409.93 | 11.98 | 5.05 | 101.59 | 5.07 | 1425.84 | 0.0494 | 0.82 | Bearing Overheating | Temperature + Vibration
412.15 | 11.23 | 5.75 | 95.77 | 6.08 | 1411.61 | 0.0589 | 0.87 | Bearing Overheating | Temperature + Vibration
408.9 | 9.4 | 5.11 | 95.7 | 6.57 | 1394.72 | 0.0702 | 0.83 | Bearing Overheating | Temperature + Vibration
419.38 | 9.95 | 5.94 | 114.21 | 5.82 | 1414.11 | 0.0573 | 0.85 | Bearing Overheating | Temperature + Vibration
415.43 | 11.13 | 5.64 | 110.05 | 4.72 | 1424.55 | 0.0503 | 0.87 | Bearing Overheating | Temperature + Vibration
406.71 | 12.9 | 5.36 | 100.5 | 5.8 | 1418.18 | 0.0545 | 0.9 | Bearing Overheating | Temperature + Vibration
416.16 | 9.87 | 5.89 | 99.31 | 6.78 | 1406.53 | 0.0623 | 0.84 | Bearing Overheating | Temperature + Vibration
414.95 | 10.11 | 5.89 | 99.37 | 5.94 | 1407.81 | 0.0615 | 0.88 | Bearing Overheating | Temperature + Vibration
407.61 | 11.34 | 5.31 | 103.3 | 4.45 | 1406.2 | 0.0625 | 0.9 | Bearing Overheating | Temperature + Vibration
412.82 | 11.64 | 5.14 | 100.82 | 5.75 | 1380.95 | 0.0794 | 0.81 | Bearing Overheating | Temperature + Vibration
406.28 | 9.49 | 4.64 | 111.72 | 5.33 | 1449.47 | 0.0337 | 0.8 | Bearing Overheating | Temperature + Vibration
415.68 | 11.02 | 5.35 | 112.09 | 6.18 | 1388.86 | 0.0741 | 0.89 | Bearing Overheating | Temperature + Vibration
409.18 | 10.98 | 5.16 | 106.29 | 4.08 | 1404 | 0.064 | 0.88 | Bearing Overheating | Temperature + Vibration
416.36 | 9.68 | 4.72 | 90.5 | 6.66 | 1430.98 | 0.046 | 0.88 | Bearing Overheating | Temperature + Vibration
416.89 | 9.76 | 4.69 | 105.75 | 5.85 | 1395.61 | 0.0696 | 0.83 | Bearing Overheating | Temperature + Vibration
416.88 | 12 | 5.09 | 91.93 | 6.46 | 1399.06 | 0.0673 | 0.84 | Bearing Overheating | Temperature + Vibration
416.77 | 9.62 | 5.57 | 107.71 | 4.88 | 1390.5 | 0.073 | 0.81 | Bearing Overheating | Temperature + Vibration
419.82 | 10.13 | 5.31 | 94.28 | 5.82 | 1413.28 | 0.0578 | 0.88 | Bearing Overheating | Temperature + Vibration
405.2 | 11.56 | 4.95 | 107.57 | 5.45 | 1445.91 | 0.0361 | 0.86 | Bearing Overheating | Temperature + Vibration
414.7 | 10.13 | 5.64 | 96.22 | 6.26 | 1382.1 | 0.0786 | 0.86 | Bearing Overheating | Temperature + Vibration
415.98 | 10.76 | 5.21 | 97.97 | 5.57 | 1422.18 | 0.0519 | 0.86 | Bearing Overheating | Temperature + Vibration
408.07 | 12.77 | 4.71 | 111.26 | 4.71 | 1393.29 | 0.0711 | 0.82 | Bearing Overheating | Temperature + Vibration
416.78 | 10.72 | 4.98 | 105.74 | 6.94 | 1397.12 | 0.0686 | 0.87 | Bearing Overheating | Temperature + Vibration
412.67 | 9.76 | 5.2 | 90.89 | 5.74 | 1412.91 | 0.0581 | 0.88 | Bearing Overheating | Temperature + Vibration
414.2 | 9.19 | 5.28 | 106.77 | 5.24 | 1392.28 | 0.0718 | 0.85 | Bearing Overheating | Temperature + Vibration
406.18 | 11.44 | 5.55 | 101.93 | 4.95 | 1401.04 | 0.066 | 0.82 | Bearing Overheating | Temperature + Vibration
405.65 | 11.34 | 5.58 | 103.01 | 4.34 | 1413.89 | 0.0574 | 0.87 | Bearing Overheating | Temperature + Vibration
414.33 | 9.82 | 5.92 | 91.35 | 6.17 | 1421.37 | 0.0524 | 0.86 | Bearing Overheating | Temperature + Vibration
416.59 | 12.9 | 5.48 | 108.61 | 5.5 | 1389.6 | 0.0736 | 0.83 | Bearing Overheating | Temperature + Vibration
415.02 | 10.01 | 5.99 | 94.58 | 4.63 | 1386.87 | 0.0754 | 0.83 | Bearing Overheating | Temperature + Vibration
406.76 | 9.4 | 5.52 | 107.7 | 6.22 | 1423.81 | 0.0508 | 0.85 | Bearing Overheating | Temperature + Vibration
405.54 | 10.18 | 5.1 | 112.34 | 5.17 | 1395.69 | 0.0695 | 0.82 | Bearing Overheating | Temperature + Vibration
411.22 | 11.75 | 4.62 | 102.84 | 5.76 | 1427.31 | 0.0485 | 0.82 | Bearing Overheating | Temperature + Vibration
412.61 | 10.01 | 5.72 | 106.43 | 4.88 | 1382.53 | 0.0783 | 0.84 | Bearing Overheating | Temperature + Vibration
411.89 | 9.69 | 5.59 | 98.98 | 6.54 | 1442.68 | 0.0382 | 0.9 | Bearing Overheating | Temperature + Vibration
418.02 | 9.31 | 5.84 | 100.39 | 6.61 | 1428.79 | 0.0475 | 0.83 | Bearing Overheating | Temperature + Vibration
419.32 | 9.4 | 4.94 | 94.72 | 4.65 | 1435.07 | 0.0433 | 0.84 | Bearing Overheating | Temperature + Vibration
414.05 | 10.94 | 5.66 | 97.6 | 6.25 | 1411.26 | 0.0592 | 0.86 | Bearing Overheating | Temperature + Vibration
410.98 | 11.21 | 5.17 | 110.28 | 5.23 | 1441.14 | 0.0392 | 0.85 | Bearing Overheating | Temperature + Vibration
416.23 | 9.68 | 5.06 | 112.68 | 5.53 | 1410.57 | 0.0596 | 0.87 | Bearing Overheating | Temperature + Vibration
406.21 | 10.29 | 4.65 | 108.17 | 6.28 | 1391.23 | 0.0725 | 0.9 | Bearing Overheating | Temperature + Vibration
418.31 | 11.29 | 4.63 | 97.29 | 5.29 | 1425.62 | 0.0496 | 0.9 | Bearing Overheating | Temperature + Vibration
410.06 | 10.7 | 5.88 | 93.81 | 4.34 | 1404.59 | 0.0636 | 0.89 | Bearing Overheating | Temperature + Vibration
407.62 | 11 | 5.54 | 105.1 | 5.15 | 1414.9 | 0.0567 | 0.82 | Bearing Overheating | Temperature + Vibration
416.75 | 12.18 | 5.9 | 97.54 | 4.84 | 1412.22 | 0.0585 | 0.89 | Bearing Overheating | Temperature + Vibration
407.22 | 10.34 | 5.46 | 107.74 | 4.69 | 1393.38 | 0.0711 | 0.84 | Bearing Overheating | Temperature + Vibration
409.2 | 12.11 | 4.92 | 98.02 | 6.48 | 1435.08 | 0.0433 | 0.82 | Bearing Overheating | Temperature + Vibration
418.55 | 10.02 | 5.03 | 108.55 | 4.67 | 1430.42 | 0.0464 | 0.8 | Bearing Overheating | Temperature + Vibration
413.98 | 11.92 | 5.07 | 103.76 | 4.99 | 1385.23 | 0.0765 | 0.84 | Bearing Overheating | Temperature + Vibration
410.87 | 12.32 | 5.62 | 104.81 | 5.37 | 1416.08 | 0.0559 | 0.82 | Bearing Overheating | Temperature + Vibration
411.39 | 10.96 | 5.02 | 98.51 | 6.45 | 1393.81 | 0.0708 | 0.84 | Bearing Overheating | Temperature + Vibration
416.28 | 9.14 | 5.28 | 96.44 | 5.87 | 1445.49 | 0.0363 | 0.81 | Bearing Overheating | Temperature + Vibration
409.64 | 10.03 | 4.51 | 97.6 | 6.13 | 1381.32 | 0.0791 | 0.84 | Bearing Overheating | Temperature + Vibration
406.81 | 10.31 | 5.13 | 92.06 | 5.16 | 1385.79 | 0.0761 | 0.82 | Bearing Overheating | Temperature + Vibration
408.98 | 12.6 | 5.37 | 105.89 | 4.65 | 1438.78 | 0.0408 | 0.89 | Bearing Overheating | Temperature + Vibration
405.01 | 10.97 | 5.93 | 94.26 | 4.63 | 1449.92 | 0.0334 | 0.8 | Bearing Overheating | Temperature + Vibration
414.84 | 10.79 | 5.44 | 94.87 | 5.43 | 1417.85 | 0.0548 | 0.82 | Bearing Overheating | Temperature + Vibration
407.87 | 12.68 | 4.93 | 107.85 | 4.57 | 1386.4 | 0.0757 | 0.84 | Bearing Overheating | Temperature + Vibration
414.08 | 9.47 | 4.99 | 104.16 | 4.38 | 1447.85 | 0.0348 | 0.89 | Bearing Overheating | Temperature + Vibration
405.59 | 11.51 | 5.72 | 114.28 | 6.03 | 1431.75 | 0.0455 | 0.81 | Bearing Overheating | Temperature + Vibration
410.61 | 11.65 | 5.08 | 97.23 | 4.4 | 1382.78 | 0.0781 | 0.83 | Bearing Overheating | Temperature + Vibration
405.7 | 12.95 | 5.28 | 96.65 | 5.09 | 1417.71 | 0.0549 | 0.87 | Bearing Overheating | Temperature + Vibration
417.1 | 9.12 | 5.44 | 97.9 | 4.1 | 1392.14 | 0.0719 | 0.87 | Bearing Overheating | Temperature + Vibration
406.5 | 10 | 5.02 | 108 | 6.08 | 1393.97 | 0.0707 | 0.82 | Bearing Overheating | Temperature + Vibration
406.12 | 12.33 | 5.89 | 92.52 | 5.74 | 1426.92 | 0.0487 | 0.87 | Bearing Overheating | Temperature + Vibration
416.69 | 10.65 | 4.77 | 111.14 | 6.12 | 1380.47 | 0.0797 | 0.81 | Bearing Overheating | Temperature + Vibration
416.29 | 10.1 | 4.98 | 110.57 | 5.47 | 1449.94 | 0.0334 | 0.83 | Bearing Overheating | Temperature + Vibration
411.25 | 10.95 | 5.03 | 91.54 | 6.09 | 1410.52 | 0.0597 | 0.8 | Bearing Overheating | Temperature + Vibration
416.78 | 12.17 | 4.75 | 107.44 | 5.71 | 1386.08 | 0.0759 | 0.87 | Bearing Overheating | Temperature + Vibration
410.93 | 10.85 | 4.99 | 94.44 | 4.45 | 1431.33 | 0.0458 | 0.86 | Bearing Overheating | Temperature + Vibration
418.41 | 9.29 | 5.09 | 109.44 | 4.46 | 1384.37 | 0.0771 | 0.87 | Bearing Overheating | Temperature + Vibration
414.16 | 12.68 | 4.99 | 111.32 | 4.62 | 1434.97 | 0.0434 | 0.83 | Bearing Overheating | Temperature + Vibration
405.96 | 12.96 | 4.67 | 113.74 | 4.36 | 1416.17 | 0.0559 | 0.87 | Bearing Overheating | Temperature + Vibration
413.66 | 9.27 | 4.83 | 95.41 | 5.47 | 1429.01 | 0.0473 | 0.86 | Bearing Overheating | Temperature + Vibration
414.49 | 17.61 | 5.43 | 107.83 | 3.5 | 1411.85 | 0.0588 | 0.84 | Cooling Failure | Temperature
413.66 | 15.41 | 6.08 | 114.28 | 2.64 | 1419.67 | 0.0536 | 0.81 | Cooling Failure | Temperature
414.26 | 14.04 | 5.74 | 115.92 | 3.78 | 1399.71 | 0.0669 | 0.84 | Cooling Failure | Temperature
406.21 | 12.75 | 6.16 | 126.91 | 2.52 | 1416.64 | 0.0556 | 0.74 | Cooling Failure | Temperature
409.61 | 12.04 | 6.05 | 110.35 | 2.12 | 1416.51 | 0.0557 | 0.77 | Cooling Failure | Temperature
415.35 | 15.08 | 6.99 | 105.52 | 2.3 | 1394.1 | 0.0706 | 0.75 | Cooling Failure | Temperature
409.21 | 12.62 | 5.07 | 128.42 | 3.73 | 1365.23 | 0.0898 | 0.8 | Cooling Failure | Temperature
415.37 | 13.52 | 5.33 | 119.1 | 2.87 | 1417.9 | 0.0547 | 0.73 | Cooling Failure | Temperature
418.37 | 15.63 | 6.78 | 111.12 | 2.29 | 1408.59 | 0.0609 | 0.74 | Cooling Failure | Temperature
411.87 | 15.78 | 5.68 | 115.41 | 3.24 | 1391.2 | 0.0725 | 0.81 | Cooling Failure | Temperature
410.32 | 14.7 | 6.87 | 110.84 | 3.05 | 1404.06 | 0.064 | 0.82 | Cooling Failure | Temperature
407.63 | 17.91 | 6.9 | 107.8 | 3.89 | 1384.91 | 0.0767 | 0.76 | Cooling Failure | Temperature
419.58 | 12.39 | 5.48 | 111.98 | 3.9 | 1369.91 | 0.0867 | 0.79 | Cooling Failure | Temperature
405.22 | 14.34 | 5.25 | 115.12 | 3.95 | 1358.92 | 0.0941 | 0.84 | Cooling Failure | Temperature
408.58 | 14.83 | 5.61 | 123.78 | 3.26 | 1408.92 | 0.0607 | 0.72 | Cooling Failure | Temperature
418.94 | 13.36 | 6.84 | 128.39 | 2.53 | 1392.06 | 0.072 | 0.83 | Cooling Failure | Temperature
409.31 | 16.32 | 6.33 | 124.55 | 3.41 | 1392.02 | 0.072 | 0.82 | Cooling Failure | Temperature
407.5 | 15.59 | 6.42 | 114.31 | 2.43 | 1414.39 | 0.0571 | 0.73 | Cooling Failure | Temperature
416.16 | 15.02 | 6.62 | 123.38 | 2.27 | 1380.71 | 0.0795 | 0.8 | Cooling Failure | Temperature
415.63 | 12.89 | 6.89 | 108.05 | 3.67 | 1353.15 | 0.0979 | 0.73 | Cooling Failure | Temperature
408.98 | 13.25 | 6.83 | 111.81 | 2.05 | 1409.84 | 0.0601 | 0.74 | Cooling Failure | Temperature
406.26 | 16.9 | 5.85 | 118.27 | 2.05 | 1363.38 | 0.0911 | 0.78 | Cooling Failure | Temperature
414.69 | 13.39 | 5.35 | 116.05 | 2.56 | 1399.62 | 0.0669 | 0.79 | Cooling Failure | Temperature
412.63 | 15.94 | 5.74 | 118.9 | 2.55 | 1414.93 | 0.0567 | 0.83 | Cooling Failure | Temperature
413.39 | 14.53 | 5.55 | 107.65 | 2.25 | 1355.75 | 0.0962 | 0.81 | Cooling Failure | Temperature
410.27 | 12.05 | 5.79 | 129.99 | 2.99 | 1395.5 | 0.0697 | 0.84 | Cooling Failure | Temperature
412.84 | 13.21 | 6.11 | 125.73 | 3.25 | 1386.52 | 0.0757 | 0.71 | Cooling Failure | Temperature
409.31 | 12.89 | 6.89 | 111.84 | 3.2 | 1418.08 | 0.0546 | 0.74 | Cooling Failure | Temperature
408.06 | 12.74 | 6.95 | 124.01 | 3.16 | 1414.33 | 0.0571 | 0.74 | Cooling Failure | Temperature
417.89 | 12.56 | 5.41 | 126.05 | 2.71 | 1365.33 | 0.0898 | 0.71 | Cooling Failure | Temperature
405.99 | 13.3 | 6.05 | 123.1 | 3.61 | 1378.16 | 0.0812 | 0.78 | Cooling Failure | Temperature
416.02 | 16.57 | 6.48 | 125.49 | 3.91 | 1419.98 | 0.0533 | 0.8 | Cooling Failure | Temperature
411.7 | 16.69 | 5.68 | 107.09 | 3.66 | 1396.19 | 0.0692 | 0.82 | Cooling Failure | Temperature
418.71 | 14.41 | 6.45 | 111.19 | 3.16 | 1355.89 | 0.0961 | 0.82 | Cooling Failure | Temperature
407.38 | 13.09 | 6.92 | 122.96 | 2.87 | 1415.82 | 0.0561 | 0.73 | Cooling Failure | Temperature
409.83 | 14.96 | 6.8 | 118.81 | 3.15 | 1383.39 | 0.0777 | 0.78 | Cooling Failure | Temperature
410.83 | 12.67 | 5.5 | 116.27 | 2.69 | 1404.74 | 0.0635 | 0.82 | Cooling Failure | Temperature
407.69 | 17.28 | 5.31 | 110.53 | 3.69 | 1407.22 | 0.0619 | 0.74 | Cooling Failure | Temperature
406.84 | 17.37 | 6.48 | 119.02 | 3.8 | 1380.22 | 0.0799 | 0.84 | Cooling Failure | Temperature
410.41 | 15.62 | 6.45 | 105.04 | 3.21 | 1390.16 | 0.0732 | 0.77 | Cooling Failure | Temperature
406.94 | 17.82 | 5.19 | 110.57 | 3.63 | 1390.43 | 0.073 | 0.73 | Cooling Failure | Temperature
416.19 | 17.63 | 6.97 | 111.55 | 3.93 | 1365.66 | 0.0896 | 0.77 | Cooling Failure | Temperature
418.45 | 13.51 | 5.62 | 124.67 | 2.8 | 1356.15 | 0.0959 | 0.72 | Cooling Failure | Temperature
419.62 | 17.46 | 5.86 | 108.07 | 3.26 | 1394.23 | 0.0705 | 0.85 | Cooling Failure | Temperature
409.25 | 12.61 | 5.18 | 118.14 | 2.49 | 1358.42 | 0.0944 | 0.78 | Cooling Failure | Temperature
413.43 | 12.8 | 5.91 | 112.22 | 3.37 | 1353.67 | 0.0976 | 0.76 | Cooling Failure | Temperature
413 | 16.72 | 6.88 | 107.84 | 2.48 | 1384.46 | 0.077 | 0.8 | Cooling Failure | Temperature
410.65 | 13.38 | 6.95 | 126.96 | 2.21 | 1416.95 | 0.0554 | 0.8 | Cooling Failure | Temperature
418.05 | 17.44 | 5.21 | 112.47 | 2.28 | 1351.63 | 0.0989 | 0.74 | Cooling Failure | Temperature
405.69 | 17.78 | 6.29 | 107.61 | 3.23 | 1353.47 | 0.0977 | 0.72 | Cooling Failure | Temperature
415.14 | 15.22 | 6.44 | 105.34 | 2.58 | 1370.6 | 0.0863 | 0.75 | Cooling Failure | Temperature
406.33 | 12 | 6.57 | 127.02 | 2.19 | 1362 | 0.092 | 0.85 | Cooling Failure | Temperature
415.32 | 15.09 | 6.63 | 129.91 | 2.72 | 1373.44 | 0.0844 | 0.81 | Cooling Failure | Temperature
413.95 | 15.55 | 5.89 | 116.05 | 3.39 | 1406.69 | 0.0622 | 0.73 | Cooling Failure | Temperature
410.07 | 13.04 | 6.56 | 108.17 | 3.98 | 1381.81 | 0.0788 | 0.81 | Cooling Failure | Temperature
405.02 | 15.93 | 5.94 | 110.02 | 3.25 | 1366.03 | 0.0893 | 0.73 | Cooling Failure | Temperature
418.86 | 12.41 | 5.27 | 127.15 | 2.47 | 1370.1 | 0.0866 | 0.79 | Cooling Failure | Temperature
407.57 | 15.72 | 5.4 | 108.98 | 2.02 | 1376.12 | 0.0826 | 0.76 | Cooling Failure | Temperature
411.44 | 12.08 | 6.69 | 124.99 | 3.27 | 1393.54 | 0.071 | 0.78 | Cooling Failure | Temperature
419.67 | 16.37 | 6.54 | 125.36 | 2.85 | 1398.93 | 0.0674 | 0.73 | Cooling Failure | Temperature
406.99 | 12.11 | 6.41 | 115.52 | 2.32 | 1387.39 | 0.0751 | 0.75 | Cooling Failure | Temperature
411.38 | 12.7 | 5.43 | 113.41 | 2.04 | 1383.26 | 0.0778 | 0.75 | Cooling Failure | Temperature
412.43 | 15.13 | 5.86 | 114.31 | 2.39 | 1357.11 | 0.0953 | 0.7 | Cooling Failure | Temperature
418.14 | 17.62 | 5.42 | 106.94 | 3.34 | 1372.37 | 0.0851 | 0.78 | Cooling Failure | Temperature
408.85 | 13.26 | 5.56 | 115.47 | 2.06 | 1419.71 | 0.0535 | 0.75 | Cooling Failure | Temperature
415.94 | 16.1 | 6.1 | 120.37 | 2.09 | 1396.53 | 0.069 | 0.72 | Cooling Failure | Temperature
419.17 | 12.19 | 5.16 | 129.64 | 2.21 | 1398.28 | 0.0678 | 0.71 | Cooling Failure | Temperature
410.64 | 17.63 | 5.63 | 127.4 | 3.01 | 1381.49 | 0.079 | 0.79 | Cooling Failure | Temperature
418.37 | 13.65 | 6.87 | 110.22 | 2.82 | 1362.46 | 0.0917 | 0.73 | Cooling Failure | Temperature
405.65 | 14.34 | 6.11 | 127.69 | 2.92 | 1355.57 | 0.0963 | 0.72 | Cooling Failure | Temperature
415.87 | 13.32 | 6.92 | 117.14 | 2.83 | 1402.31 | 0.0651 | 0.82 | Cooling Failure | Temperature
419.53 | 12.35 | 6.32 | 112.76 | 3.28 | 1405.27 | 0.0632 | 0.74 | Cooling Failure | Temperature
412.12 | 17.19 | 6.19 | 120.81 | 2.14 | 1414.41 | 0.0571 | 0.76 | Cooling Failure | Temperature
412.34 | 12.8 | 5.07 | 112.36 | 2.52 | 1369.12 | 0.0873 | 0.83 | Cooling Failure | Temperature
408.34 | 15.14 | 6.37 | 109.47 | 2.85 | 1398.15 | 0.0679 | 0.78 | Cooling Failure | Temperature
413.47 | 14.84 | 6.26 | 125.5 | 3.23 | 1402.32 | 0.0651 | 0.71 | Cooling Failure | Temperature
414.68 | 17.29 | 5.77 | 126.85 | 3.35 | 1388.05 | 0.0746 | 0.81 | Cooling Failure | Temperature
418.61 | 15.14 | 6.7 | 128.86 | 2.81 | 1414.45 | 0.057 | 0.85 | Cooling Failure | Temperature
414.82 | 17.64 | 6.12 | 126.51 | 2.57 | 1409.93 | 0.06 | 0.82 | Cooling Failure | Temperature
417.47 | 13.41 | 6.31 | 122.86 | 3.02 | 1350.72 | 0.0995 | 0.84 | Cooling Failure | Temperature
406.8 | 15.69 | 6.74 | 119.24 | 2.21 | 1411.89 | 0.0587 | 0.75 | Cooling Failure | Temperature
416.7 | 12.69 | 5.6 | 105.78 | 3.81 | 1402.54 | 0.065 | 0.7 | Cooling Failure | Temperature
409.35 | 13.29 | 6.31 | 114.45 | 2.99 | 1368.43 | 0.0877 | 0.77 | Cooling Failure | Temperature
411.33 | 13.05 | 5.23 | 108.68 | 2.95 | 1375.21 | 0.0832 | 0.75 | Cooling Failure | Temperature
417.44 | 15.84 | 5.75 | 118.08 | 3.66 | 1404.26 | 0.0638 | 0.76 | Cooling Failure | Temperature
418.44 | 15.97 | 6.56 | 129.99 | 2.89 | 1417.35 | 0.0551 | 0.71 | Cooling Failure | Temperature
414.98 | 14.32 | 6.65 | 110.26 | 3.66 | 1396.41 | 0.0691 | 0.77 | Cooling Failure | Temperature
414.16 | 17.3 | 5.76 | 114.9 | 3.88 | 1360.45 | 0.093 | 0.76 | Cooling Failure | Temperature
414.55 | 13.56 | 6.73 | 111.05 | 2.84 | 1412.81 | 0.0581 | 0.79 | Cooling Failure | Temperature
412.81 | 15.09 | 6.36 | 111.97 | 2.65 | 1355.11 | 0.0966 | 0.72 | Cooling Failure | Temperature
419.19 | 13.96 | 6.78 | 118.27 | 2.7 | 1416.46 | 0.0557 | 0.85 | Cooling Failure | Temperature
412.81 | 14.84 | 5.17 | 122.14 | 2.96 | 1354.73 | 0.0968 | 0.84 | Cooling Failure | Temperature
411.44 | 13.68 | 5.15 | 111.32 | 2.21 | 1411.81 | 0.0588 | 0.71 | Cooling Failure | Temperature
412.59 | 15.49 | 5.44 | 125.75 | 2.05 | 1350.28 | 0.0998 | 0.78 | Cooling Failure | Temperature
411.54 | 16.53 | 5.85 | 128.13 | 2.11 | 1377.86 | 0.0814 | 0.83 | Cooling Failure | Temperature
412.38 | 16.59 | 5.46 | 126.98 | 2.19 | 1365.36 | 0.0898 | 0.7 | Cooling Failure | Temperature
406.19 | 15.88 | 5.44 | 121.53 | 3.25 | 1368.58 | 0.0876 | 0.77 | Cooling Failure | Temperature
419.47 | 16.07 | 6.46 | 117.08 | 2.86 | 1390.2 | 0.0732 | 0.7 | Cooling Failure | Temperature
408.58 | 17.81 | 5.23 | 127.88 | 3.41 | 1386.98 | 0.0753 | 0.79 | Cooling Failure | Temperature
411.66 | 14.58 | 6.3 | 114.62 | 3.38 | 1367.82 | 0.0881 | 0.73 | Cooling Failure | Temperature
406.4 | 17.38 | 5.65 | 129.48 | 3.67 | 1403.15 | 0.0646 | 0.74 | Cooling Failure | Temperature
410.42 | 17.82 | 5.24 | 119.44 | 2.03 | 1363.8 | 0.0908 | 0.77 | Cooling Failure | Temperature
416.77 | 14.76 | 5.84 | 126.76 | 3.57 | 1390.04 | 0.0733 | 0.74 | Cooling Failure | Temperature
413.56 | 17.76 | 5.65 | 105.05 | 3.44 | 1360.58 | 0.0929 | 0.76 | Cooling Failure | Temperature
410.01 | 12.68 | 6.15 | 111.95 | 3.5 | 1372.3 | 0.0851 | 0.82 | Cooling Failure | Temperature
409.07 | 17.99 | 5.71 | 129.07 | 2.3 | 1419.63 | 0.0536 | 0.82 | Cooling Failure | Temperature
411.73 | 15.49 | 5.84 | 111.79 | 2.02 | 1416.94 | 0.0554 | 0.72 | Cooling Failure | Temperature
418.2 | 12.12 | 6.72 | 120.01 | 2.35 | 1417.26 | 0.0552 | 0.84 | Cooling Failure | Temperature
414.86 | 14.79 | 5.13 | 105.04 | 2.26 | 1395.83 | 0.0694 | 0.81 | Cooling Failure | Temperature
408.43 | 16.8 | 5.65 | 122.98 | 3.77 | 1357.69 | 0.0949 | 0.77 | Cooling Failure | Temperature
410.82 | 17.89 | 5.83 | 108.48 | 2.03 | 1384.94 | 0.0767 | 0.8 | Cooling Failure | Temperature
413.24 | 12.3 | 5.02 | 108.44 | 3.98 | 1383.39 | 0.0777 | 0.85 | Cooling Failure | Temperature
414.25 | 15.54 | 6.56 | 120.15 | 3.96 | 1404 | 0.064 | 0.76 | Cooling Failure | Temperature
416.23 | 15.51 | 6.62 | 105.09 | 2.85 | 1418.2 | 0.0545 | 0.81 | Cooling Failure | Temperature
409.5 | 12.19 | 5.21 | 116.92 | 3.89 | 1403.54 | 0.0643 | 0.79 | Cooling Failure | Temperature
409.05 | 13.8 | 5.01 | 123.45 | 2.57 | 1370.15 | 0.0866 | 0.74 | Cooling Failure | Temperature
406.44 | 17.3 | 7 | 113.5 | 2.01 | 1353.99 | 0.0973 | 0.82 | Cooling Failure | Temperature
417.31 | 16.74 | 5.81 | 106.43 | 2.77 | 1372.2 | 0.0852 | 0.83 | Cooling Failure | Temperature
408.97 | 14.39 | 6.4 | 127.93 | 3.85 | 1396.76 | 0.0688 | 0.81 | Cooling Failure | Temperature
413.85 | 17.14 | 5.81 | 107.74 | 2.08 | 1411.96 | 0.0587 | 0.8 | Cooling Failure | Temperature
409.15 | 14.77 | 6.84 | 116.96 | 2.25 | 1400.23 | 0.0665 | 0.82 | Cooling Failure | Temperature
418.67 | 14.83 | 6.94 | 106.52 | 3.18 | 1365.44 | 0.0897 | 0.78 | Cooling Failure | Temperature
415.44 | 14.61 | 6.07 | 125.03 | 2.93 | 1369.02 | 0.0873 | 0.76 | Cooling Failure | Temperature
406.52 | 12.69 | 5.73 | 118.39 | 3.74 | 1403.51 | 0.0643 | 0.77 | Cooling Failure | Temperature
407.82 | 16.46 | 6.76 | 124.44 | 2.89 | 1384.16 | 0.0772 | 0.77 | Cooling Failure | Temperature
417.55 | 17.77 | 6.99 | 106.33 | 3.83 | 1418.24 | 0.0545 | 0.74 | Cooling Failure | Temperature
405.75 | 16.32 | 5.65 | 110 | 3.96 | 1373.18 | 0.0845 | 0.84 | Cooling Failure | Temperature
419.03 | 12.52 | 5.78 | 113.78 | 3.1 | 1418.18 | 0.0545 | 0.71 | Cooling Failure | Temperature
409.58 | 16.13 | 6.53 | 112 | 3.6 | 1397.75 | 0.0682 | 0.79 | Cooling Failure | Temperature
409.8 | 13.64 | 6.67 | 125.75 | 3.32 | 1409.89 | 0.0601 | 0.85 | Cooling Failure | Temperature
418.83 | 12.46 | 5.19 | 107.32 | 2.17 | 1402.54 | 0.065 | 0.84 | Cooling Failure | Temperature
407.53 | 17.5 | 5.43 | 115.29 | 2.62 | 1417.53 | 0.055 | 0.79 | Cooling Failure | Temperature
408.03 | 17.75 | 5.22 | 108.59 | 3.71 | 1388.27 | 0.0745 | 0.7 | Cooling Failure | Temperature
411.91 | 16.79 | 5.71 | 112.2 | 3.83 | 1385 | 0.0767 | 0.79 | Cooling Failure | Temperature
418.62 | 16.99 | 6.6 | 114.83 | 2.63 | 1357.77 | 0.0948 | 0.75 | Cooling Failure | Temperature
416.46 | 16.53 | 5.08 | 120.26 | 2.84 | 1365.67 | 0.0896 | 0.71 | Cooling Failure | Temperature
418.3 | 16.07 | 6.7 | 119.62 | 3.52 | 1379.08 | 0.0806 | 0.72 | Cooling Failure | Temperature
411.06 | 16.26 | 6.48 | 113.09 | 3.05 | 1356.33 | 0.0958 | 0.81 | Cooling Failure | Temperature
412.46 | 14.63 | 6.03 | 105.57 | 3 | 1395.31 | 0.0698 | 0.78 | Cooling Failure | Temperature
405.05 | 15.5 | 5.04 | 123.07 | 2.78 | 1379.57 | 0.0803 | 0.81 | Cooling Failure | Temperature
409.27 | 13.07 | 6.03 | 111.12 | 2.62 | 1392.75 | 0.0715 | 0.72 | Cooling Failure | Temperature
416.42 | 16.91 | 6.63 | 110.93 | 2.98 | 1396.01 | 0.0693 | 0.79 | Cooling Failure | Temperature
405.74 | 15.83 | 5.01 | 118.99 | 3.48 | 1377.94 | 0.0814 | 0.85 | Cooling Failure | Temperature
412.79 | 15.32 | 5.54 | 111.68 | 3.8 | 1412.09 | 0.0586 | 0.75 | Cooling Failure | Temperature
408.92 | 13.59 | 6.1 | 129.56 | 3.4 | 1410.92 | 0.0594 | 0.75 | Cooling Failure | Temperature
419.37 | 15.98 | 5.95 | 119.53 | 3.99 | 1400.98 | 0.066 | 0.83 | Cooling Failure | Temperature
415.53 | 15.96 | 5.41 | 123.13 | 3.74 | 1414.26 | 0.0572 | 0.74 | Cooling Failure | Temperature
416.39 | 16.28 | 5.91 | 107.82 | 3.04 | 1365.61 | 0.0896 | 0.8 | Cooling Failure | Temperature
408.18 | 16.53 | 5.89 | 128.81 | 3.21 | 1399.47 | 0.067 | 0.8 | Cooling Failure | Temperature
419.64 | 13.56 | 6.87 | 119.04 | 2.16 | 1350.17 | 0.0999 | 0.83 | Cooling Failure | Temperature
415.18 | 13.96 | 6.89 | 120.39 | 2.32 | 1395.24 | 0.0698 | 0.83 | Cooling Failure | Temperature
409.96 | 14.36 | 5.22 | 124.16 | 2.45 | 1374.65 | 0.0836 | 0.84 | Cooling Failure | Temperature
417.83 | 17.32 | 5.48 | 126.68 | 3.47 | 1391.35 | 0.0724 | 0.8 | Cooling Failure | Temperature
414.33 | 17.87 | 6.93 | 114.1 | 3.52 | 1413.1 | 0.0579 | 0.81 | Cooling Failure | Temperature
414.43 | 17.53 | 5.17 | 107.25 | 2.33 | 1372.15 | 0.0852 | 0.76 | Cooling Failure | Temperature
417.45 | 16.28 | 6.51 | 111.44 | 2.03 | 1356.92 | 0.0954 | 0.82 | Cooling Failure | Temperature
406.25 | 16.92 | 6.63 | 113.12 | 2.46 | 1392.96 | 0.0714 | 0.74 | Cooling Failure | Temperature
415.38 | 14.48 | 6.76 | 107.33 | 2.41 | 1403.77 | 0.0642 | 0.83 | Cooling Failure | Temperature
408.86 | 14.28 | 5.88 | 107.51 | 3.6 | 1356.67 | 0.0956 | 0.79 | Cooling Failure | Temperature
408.31 | 14.29 | 6.3 | 118.06 | 3.97 | 1373.49 | 0.0843 | 0.83 | Cooling Failure | Temperature
414.39 | 17.02 | 6.16 | 127.97 | 3.85 | 1365.39 | 0.0897 | 0.78 | Cooling Failure | Temperature
413.16 | 15.4 | 5.27 | 106.56 | 2.62 | 1412.04 | 0.0586 | 0.81 | Cooling Failure | Temperature
419.79 | 17.49 | 5.4 | 109.7 | 2.46 | 1351.61 | 0.0989 | 0.76 | Cooling Failure | Temperature
412.41 | 16.62 | 5.66 | 117.45 | 2.65 | 1395.84 | 0.0694 | 0.8 | Cooling Failure | Temperature
405.36 | 17.16 | 5.92 | 116.21 | 3.87 | 1387.25 | 0.0752 | 0.72 | Cooling Failure | Temperature
412.18 | 17.52 | 6.46 | 122.02 | 3.16 | 1359.52 | 0.0937 | 0.71 | Cooling Failure | Temperature
411.01 | 13.91 | 5.34 | 124.63 | 3.95 | 1389.96 | 0.0734 | 0.8 | Cooling Failure | Temperature
415.03 | 16.51 | 5.51 | 110.3 | 2.54 | 1407.43 | 0.0617 | 0.71 | Cooling Failure | Temperature
418.59 | 12.57 | 6.03 | 109.71 | 3.95 | 1353.31 | 0.0978 | 0.84 | Cooling Failure | Temperature
410.02 | 15.1 | 5.27 | 126.37 | 3.48 | 1415.97 | 0.056 | 0.81 | Cooling Failure | Temperature
413.62 | 17.71 | 5.98 | 129.17 | 3.89 | 1376.96 | 0.082 | 0.85 | Cooling Failure | Temperature
407 | 16.88 | 5.45 | 117.09 | 3.63 | 1358.93 | 0.094 | 0.7 | Cooling Failure | Temperature
413.24 | 13.33 | 5.85 | 114.72 | 2.74 | 1364.65 | 0.0902 | 0.78 | Cooling Failure | Temperature
418.82 | 16.77 | 5.06 | 126.48 | 3.37 | 1369.84 | 0.0868 | 0.73 | Cooling Failure | Temperature
407.51 | 14.74 | 6.56 | 129.99 | 2.96 | 1372 | 0.0853 | 0.84 | Cooling Failure | Temperature
417.63 | 12.51 | 5.84 | 126.51 | 3.66 | 1411.85 | 0.0588 | 0.8 | Cooling Failure | Temperature
405.94 | 14.39 | 5.07 | 125.31 | 3.7 | 1380.76 | 0.0795 | 0.77 | Cooling Failure | Temperature
419.31 | 17.17 | 5.61 | 128.88 | 2.23 | 1402.95 | 0.0647 | 0.78 | Cooling Failure | Temperature
415.54 | 17.18 | 6.9 | 127.49 | 3.87 | 1384.2 | 0.0772 | 0.73 | Cooling Failure | Temperature
419.62 | 15.27 | 6.02 | 126.7 | 2.39 | 1398.82 | 0.0675 | 0.83 | Cooling Failure | Temperature
419.23 | 15.56 | 6.43 | 124.77 | 3.95 | 1393.76 | 0.0708 | 0.71 | Cooling Failure | Temperature
416.52 | 15.82 | 6.14 | 116.67 | 2.41 | 1350.82 | 0.0995 | 0.77 | Cooling Failure | Temperature
410.19 | 17.84 | 5.6 | 125.04 | 2.1 | 1371.84 | 0.0854 | 0.76 | Cooling Failure | Temperature
416.83 | 13.66 | 5.04 | 123.58 | 2.36 | 1371.72 | 0.0855 | 0.8 | Cooling Failure | Temperature
413.82 | 14.98 | 6.63 | 123.22 | 2.84 | 1409.3 | 0.0605 | 0.83 | Cooling Failure | Temperature
418.11 | 17.45 | 5.65 | 111.34 | 2.87 | 1414.35 | 0.0571 | 0.79 | Cooling Failure | Temperature
409.62 | 17.32 | 5.2 | 116.63 | 3.73 | 1398.11 | 0.0679 | 0.75 | Cooling Failure | Temperature
413.09 | 13.97 | 5.97 | 115.97 | 2.74 | 1352.35 | 0.0984 | 0.74 | Cooling Failure | Temperature
417.52 | 16.26 | 6.11 | 111.08 | 3.26 | 1377.16 | 0.0819 | 0.74 | Cooling Failure | Temperature
418.96 | 16.81 | 5.35 | 108.43 | 2.47 | 1369.29 | 0.0871 | 0.76 | Cooling Failure | Temperature
419.18 | 12.43 | 6.62 | 106.56 | 2.74 | 1375.65 | 0.0829 | 0.83 | Cooling Failure | Temperature
405.08 | 15.25 | 6.45 | 120.09 | 3.34 | 1350.5 | 0.0997 | 0.7 | Cooling Failure | Temperature
417.24 | 15.1 | 6.93 | 106.16 | 3.46 | 1366.34 | 0.0891 | 0.7 | Cooling Failure | Temperature
405.55 | 12.16 | 5.7 | 125.31 | 3.73 | 1399.87 | 0.0668 | 0.79 | Cooling Failure | Temperature
418.88 | 13.58 | 5.64 | 109.49 | 3.61 | 1393.5 | 0.071 | 0.79 | Cooling Failure | Temperature
409.61 | 15.03 | 5.83 | 125.77 | 3.71 | 1378.7 | 0.0809 | 0.7 | Cooling Failure | Temperature
418.6 | 17.73 | 6.74 | 115.55 | 2.29 | 1407.4 | 0.0617 | 0.73 | Cooling Failure | Temperature
413.81 | 14.44 | 6.84 | 116.46 | 2.27 | 1419.49 | 0.0537 | 0.82 | Cooling Failure | Temperature
418.53 | 12.83 | 5.07 | 126.89 | 2.07 | 1406.48 | 0.0623 | 0.72 | Cooling Failure | Temperature
406.01 | 16.93 | 6.29 | 119.33 | 3.07 | 1351.53 | 0.099 | 0.72 | Cooling Failure | Temperature
416.13 | 18.32 | 8.42 | 114.04 | 3.76 | 1334.04 | 0.1106 | 0.76 | Overload with Overheating | Current + Temperature
407.06 | 18.84 | 8.73 | 111.84 | 3.43 | 1342.17 | 0.1052 | 0.73 | Overload with Overheating | Current + Temperature
417.89 | 20.8 | 8.83 | 123.78 | 2.07 | 1352.98 | 0.098 | 0.72 | Overload with Overheating | Current + Temperature
408.97 | 23.62 | 7.34 | 128.94 | 2.76 | 1379.66 | 0.0802 | 0.79 | Overload with Overheating | Current + Temperature
415.01 | 19.51 | 7.82 | 115.27 | 2.5 | 1353.46 | 0.0977 | 0.7 | Overload with Overheating | Current + Temperature
407.54 | 22.56 | 7.66 | 119.1 | 2.13 | 1375.16 | 0.0832 | 0.75 | Overload with Overheating | Current + Temperature
413.68 | 21.17 | 7.08 | 121.92 | 2.91 | 1353.53 | 0.0976 | 0.79 | Overload with Overheating | Current + Temperature
410.6 | 20.71 | 7.21 | 101.03 | 2.87 | 1342.77 | 0.1048 | 0.73 | Overload with Overheating | Current + Temperature
405.58 | 18.55 | 8.75 | 128.81 | 3.8 | 1324.95 | 0.1167 | 0.77 | Overload with Overheating | Current + Temperature
407.38 | 18.42 | 7.97 | 115.89 | 3.03 | 1341.49 | 0.1057 | 0.66 | Overload with Overheating | Current + Temperature
418.16 | 19.65 | 8.61 | 104.92 | 2.15 | 1368.65 | 0.0876 | 0.79 | Overload with Overheating | Current + Temperature
406.88 | 20.02 | 8.41 | 101.5 | 3.84 | 1320.37 | 0.1198 | 0.79 | Overload with Overheating | Current + Temperature
415.42 | 19.5 | 8.39 | 104.57 | 2.33 | 1377.46 | 0.0817 | 0.71 | Overload with Overheating | Current + Temperature
408.93 | 21.47 | 8 | 115.01 | 2.46 | 1328.92 | 0.1141 | 0.77 | Overload with Overheating | Current + Temperature
417.32 | 20.48 | 8.52 | 125.5 | 2.05 | 1368.81 | 0.0875 | 0.78 | Overload with Overheating | Current + Temperature
407.88 | 18.98 | 7 | 129.94 | 3.5 | 1320.21 | 0.1199 | 0.72 | Overload with Overheating | Current + Temperature
406.93 | 23.77 | 8.49 | 128.98 | 3.85 | 1379.67 | 0.0802 | 0.8 | Overload with Overheating | Current + Temperature
411.98 | 23.77 | 7.62 | 118.34 | 2.93 | 1312.81 | 0.1248 | 0.66 | Overload with Overheating | Current + Temperature
415.58 | 18.48 | 8.12 | 121.63 | 2.27 | 1313.73 | 0.1242 | 0.67 | Overload with Overheating | Current + Temperature
415.87 | 20.49 | 7.37 | 115.61 | 2.09 | 1351.61 | 0.0989 | 0.76 | Overload with Overheating | Current + Temperature
416.43 | 22.91 | 7.46 | 113.81 | 3.67 | 1346.77 | 0.1022 | 0.76 | Overload with Overheating | Current + Temperature
410.44 | 22.15 | 8.02 | 123.16 | 2.03 | 1311.66 | 0.1256 | 0.71 | Overload with Overheating | Current + Temperature
405.39 | 19.74 | 8.72 | 123.04 | 2.24 | 1374.96 | 0.0834 | 0.76 | Overload with Overheating | Current + Temperature
415.35 | 21.02 | 8.47 | 106.1 | 3.95 | 1338.4 | 0.1077 | 0.71 | Overload with Overheating | Current + Temperature
417.66 | 22.99 | 7.65 | 121.69 | 3.03 | 1336.93 | 0.1087 | 0.79 | Overload with Overheating | Current + Temperature
419.21 | 21.56 | 7.27 | 114.74 | 3.27 | 1333.24 | 0.1112 | 0.78 | Overload with Overheating | Current + Temperature
419.52 | 20.97 | 8.31 | 125.68 | 3.51 | 1311.9 | 0.1254 | 0.78 | Overload with Overheating | Current + Temperature
413.22 | 19.12 | 7.57 | 117.49 | 2.65 | 1309.67 | 0.1269 | 0.72 | Overload with Overheating | Current + Temperature
413.21 | 22.27 | 8.38 | 106.73 | 2.32 | 1331.11 | 0.1126 | 0.65 | Overload with Overheating | Current + Temperature
405.39 | 21.64 | 8.91 | 114.45 | 3.52 | 1340.65 | 0.1062 | 0.8 | Overload with Overheating | Current + Temperature
416.49 | 21.28 | 7.2 | 120.53 | 3.96 | 1315.5 | 0.123 | 0.66 | Overload with Overheating | Current + Temperature
413.29 | 22.3 | 7.51 | 127.74 | 2.68 | 1306.5 | 0.129 | 0.68 | Overload with Overheating | Current + Temperature
416.36 | 22.98 | 7.51 | 105.49 | 3.93 | 1373.11 | 0.0846 | 0.78 | Overload with Overheating | Current + Temperature
409.03 | 19.98 | 7.71 | 127.96 | 2.41 | 1301.63 | 0.1322 | 0.66 | Overload with Overheating | Current + Temperature
410.62 | 21.64 | 7.01 | 120.77 | 2.63 | 1356.33 | 0.0958 | 0.79 | Overload with Overheating | Current + Temperature
413.73 | 19.26 | 8.08 | 124.75 | 3.96 | 1321.87 | 0.1188 | 0.76 | Overload with Overheating | Current + Temperature
409.88 | 23.21 | 7.72 | 113.28 | 2.4 | 1332.78 | 0.1115 | 0.65 | Overload with Overheating | Current + Temperature
405.92 | 22.64 | 8.44 | 109.15 | 2.65 | 1355.27 | 0.0965 | 0.72 | Overload with Overheating | Current + Temperature
416.18 | 19.5 | 8.47 | 127.76 | 3.04 | 1306.19 | 0.1292 | 0.7 | Overload with Overheating | Current + Temperature
417.24 | 23.1 | 8.15 | 110.14 | 2.77 | 1335.38 | 0.1097 | 0.72 | Overload with Overheating | Current + Temperature
410.59 | 19.33 | 8.89 | 125.72 | 3.16 | 1373.03 | 0.0846 | 0.65 | Overload with Overheating | Current + Temperature
419.82 | 19.03 | 8.74 | 109.63 | 2.74 | 1303.34 | 0.1311 | 0.66 | Overload with Overheating | Current + Temperature
412.31 | 22.86 | 7.01 | 115.86 | 3.53 | 1358.68 | 0.0942 | 0.71 | Overload with Overheating | Current + Temperature
410.89 | 18.37 | 8.11 | 114.78 | 2.23 | 1334.58 | 0.1103 | 0.78 | Overload with Overheating | Current + Temperature
411.95 | 21.43 | 7.09 | 112.14 | 2.28 | 1368.54 | 0.0876 | 0.71 | Overload with Overheating | Current + Temperature
418.76 | 21.04 | 7.57 | 112.81 | 3.39 | 1363.42 | 0.0911 | 0.68 | Overload with Overheating | Current + Temperature
414.92 | 22.3 | 8.7 | 122.1 | 3.3 | 1302.44 | 0.1317 | 0.65 | Overload with Overheating | Current + Temperature
416.94 | 20.19 | 7.12 | 101.8 | 3.79 | 1329.38 | 0.1137 | 0.71 | Overload with Overheating | Current + Temperature
406.61 | 20.61 | 8.64 | 129.77 | 3.19 | 1340.01 | 0.1067 | 0.77 | Overload with Overheating | Current + Temperature
407.05 | 21.05 | 8.05 | 100.87 | 2.25 | 1309.12 | 0.1273 | 0.7 | Overload with Overheating | Current + Temperature
410.29 | 21.24 | 8.16 | 104.41 | 3.16 | 1313.32 | 0.1245 | 0.68 | Overload with Overheating | Current + Temperature
417.14 | 19.08 | 7.69 | 127.93 | 3.45 | 1375.54 | 0.083 | 0.72 | Overload with Overheating | Current + Temperature
414.02 | 20.21 | 8.36 | 117.5 | 3.9 | 1374.86 | 0.0834 | 0.75 | Overload with Overheating | Current + Temperature
414.17 | 23.06 | 8.89 | 119.61 | 2.77 | 1331.36 | 0.1124 | 0.7 | Overload with Overheating | Current + Temperature
408.94 | 22.86 | 8.89 | 128.52 | 3.8 | 1345.45 | 0.103 | 0.71 | Overload with Overheating | Current + Temperature
405.34 | 18.55 | 8.51 | 107.87 | 3.82 | 1334.29 | 0.1105 | 0.73 | Overload with Overheating | Current + Temperature
413.49 | 19.31 | 8.79 | 117.01 | 2.44 | 1356.36 | 0.0958 | 0.66 | Overload with Overheating | Current + Temperature
417.44 | 22.09 | 8.08 | 128.52 | 3.66 | 1347.23 | 0.1018 | 0.75 | Overload with Overheating | Current + Temperature
410.35 | 18.51 | 8 | 102.09 | 2.46 | 1366.92 | 0.0887 | 0.68 | Overload with Overheating | Current + Temperature
405.94 | 18.2 | 7.52 | 116.64 | 2.71 | 1356.56 | 0.0956 | 0.67 | Overload with Overheating | Current + Temperature
408.92 | 23.87 | 8.29 | 125.84 | 2.4 | 1369.95 | 0.0867 | 0.69 | Overload with Overheating | Current + Temperature
414.36 | 23.43 | 7.32 | 108.25 | 3.4 | 1317.32 | 0.1218 | 0.77 | Overload with Overheating | Current + Temperature
415.49 | 20.08 | 8.98 | 103.96 | 3.8 | 1316.89 | 0.1221 | 0.69 | Overload with Overheating | Current + Temperature
409.33 | 22.66 | 7.69 | 114.86 | 2.08 | 1306.25 | 0.1292 | 0.71 | Overload with Overheating | Current + Temperature
419.3 | 18.73 | 8.07 | 115.52 | 3.06 | 1370.76 | 0.0862 | 0.78 | Overload with Overheating | Current + Temperature
406.19 | 22.48 | 8.4 | 115.07 | 3 | 1335.53 | 0.1096 | 0.73 | Overload with Overheating | Current + Temperature
408.85 | 19.3 | 8.56 | 114.83 | 3.27 | 1370.91 | 0.0861 | 0.67 | Overload with Overheating | Current + Temperature
406.11 | 21.4 | 8.42 | 105.83 | 2.39 | 1323.1 | 0.1179 | 0.76 | Overload with Overheating | Current + Temperature
418.69 | 20.17 | 8.74 | 116.9 | 2.88 | 1347.24 | 0.1018 | 0.77 | Overload with Overheating | Current + Temperature
419.18 | 20.08 | 8.64 | 114 | 2.77 | 1300.68 | 0.1329 | 0.78 | Overload with Overheating | Current + Temperature
417.28 | 18.12 | 8.74 | 108.35 | 3.9 | 1335.35 | 0.1098 | 0.72 | Overload with Overheating | Current + Temperature
414.98 | 23.51 | 7.04 | 124.04 | 2.07 | 1363.73 | 0.0908 | 0.69 | Overload with Overheating | Current + Temperature
409.79 | 20.08 | 7.42 | 121.23 | 2.87 | 1373.84 | 0.0841 | 0.79 | Overload with Overheating | Current + Temperature
409.86 | 20.84 | 8.18 | 100.62 | 3.07 | 1335.56 | 0.1096 | 0.8 | Overload with Overheating | Current + Temperature
406.58 | 21.3 | 8.59 | 123.81 | 3.6 | 1350.16 | 0.0999 | 0.71 | Overload with Overheating | Current + Temperature
414.34 | 18.13 | 7.27 | 100.61 | 2.55 | 1336.76 | 0.1088 | 0.79 | Overload with Overheating | Current + Temperature
407.74 | 23.5 | 7.12 | 119.58 | 2.31 | 1341.79 | 0.1055 | 0.76 | Overload with Overheating | Current + Temperature
407.09 | 19.42 | 8.6 | 109.4 | 3.9 | 1330.49 | 0.113 | 0.69 | Overload with Overheating | Current + Temperature
406.86 | 19.46 | 7.65 | 113.85 | 3 | 1322.94 | 0.118 | 0.79 | Overload with Overheating | Current + Temperature
419.81 | 21.98 | 8.47 | 111.57 | 2.24 | 1374.61 | 0.0836 | 0.67 | Overload with Overheating | Current + Temperature
419.4 | 19.4 | 8.52 | 100.92 | 2.32 | 1356.56 | 0.0956 | 0.65 | Overload with Overheating | Current + Temperature
406.39 | 21.54 | 8.97 | 127.74 | 3.48 | 1337.07 | 0.1086 | 0.66 | Overload with Overheating | Current + Temperature
418.14 | 21.27 | 8.4 | 127.8 | 3.45 | 1337.29 | 0.1085 | 0.75 | Overload with Overheating | Current + Temperature
408.47 | 20.16 | 7.92 | 115.26 | 3.25 | 1366.23 | 0.0892 | 0.65 | Overload with Overheating | Current + Temperature
413.42 | 18.24 | 8.24 | 101 | 2.2 | 1354.08 | 0.0973 | 0.69 | Overload with Overheating | Current + Temperature
410.1 | 18.65 | 7.24 | 121.63 | 2.94 | 1332.04 | 0.112 | 0.68 | Overload with Overheating | Current + Temperature
412.98 | 19.85 | 8 | 120.99 | 3.76 | 1302.72 | 0.1315 | 0.8 | Overload with Overheating | Current + Temperature
408.72 | 22.15 | 8.66 | 112.37 | 2.15 | 1364.05 | 0.0906 | 0.79 | Overload with Overheating | Current + Temperature
417.74 | 18.95 | 8.41 | 121.94 | 2.95 | 1374.52 | 0.0837 | 0.65 | Overload with Overheating | Current + Temperature
406.86 | 21.98 | 8.12 | 125.9 | 3.83 | 1368.57 | 0.0876 | 0.74 | Overload with Overheating | Current + Temperature
414.72 | 18.29 | 9 | 103.57 | 2.15 | 1326.86 | 0.1154 | 0.74 | Overload with Overheating | Current + Temperature
408.2 | 21.29 | 8.96 | 115.38 | 3.57 | 1341.2 | 0.1059 | 0.74 | Overload with Overheating | Current + Temperature
409.54 | 20.36 | 8.23 | 115.72 | 3.06 | 1315.33 | 0.1231 | 0.8 | Overload with Overheating | Current + Temperature
416.55 | 21.29 | 7.19 | 122.42 | 2.34 | 1367.78 | 0.0881 | 0.7 | Overload with Overheating | Current + Temperature
407.55 | 20.33 | 8.58 | 118.65 | 3.87 | 1314.84 | 0.1234 | 0.65 | Overload with Overheating | Current + Temperature
408.18 | 18.84 | 7.45 | 121.94 | 3.61 | 1318.58 | 0.1209 | 0.79 | Overload with Overheating | Current + Temperature
411.9 | 19.55 | 7.97 | 100.43 | 2.97 | 1373.76 | 0.0842 | 0.79 | Overload with Overheating | Current + Temperature
418.63 | 21.23 | 7.11 | 122.65 | 2.27 | 1344.58 | 0.1036 | 0.72 | Overload with Overheating | Current + Temperature
419.23 | 21.46 | 8.98 | 105.3 | 2.82 | 1379.63 | 0.0802 | 0.73 | Overload with Overheating | Current + Temperature
408.01 | 21.67 | 8.26 | 129.49 | 2.86 | 1333.29 | 0.1111 | 0.7 | Overload with Overheating | Current + Temperature
417.08 | 20.14 | 7.42 | 115.65 | 3.55 | 1362.63 | 0.0916 | 0.66 | Overload with Overheating | Current + Temperature
414.26 | 20.61 | 7.84 | 113.2 | 2.05 | 1307.4 | 0.1284 | 0.74 | Overload with Overheating | Current + Temperature
416.42 | 20.32 | 7.75 | 129.89 | 3.54 | 1330.12 | 0.1133 | 0.77 | Overload with Overheating | Current + Temperature
407.45 | 20.54 | 8.78 | 106.95 | 3.34 | 1329.03 | 0.114 | 0.66 | Overload with Overheating | Current + Temperature
406.64 | 19.55 | 8.82 | 127.61 | 2 | 1364.03 | 0.0906 | 0.74 | Overload with Overheating | Current + Temperature
409.67 | 23.24 | 7.24 | 109.56 | 2.99 | 1360.26 | 0.0932 | 0.7 | Overload with Overheating | Current + Temperature
406.68 | 18.64 | 7.23 | 123.08 | 2.35 | 1339.32 | 0.1071 | 0.8 | Overload with Overheating | Current + Temperature
406.5 | 20.35 | 8.61 | 119.76 | 3.55 | 1310.5 | 0.1263 | 0.77 | Overload with Overheating | Current + Temperature
414.4 | 20.02 | 7.52 | 105.84 | 2.17 | 1340.75 | 0.1062 | 0.71 | Overload with Overheating | Current + Temperature
412.74 | 21.13 | 7.38 | 124.62 | 3.49 | 1335.47 | 0.1097 | 0.79 | Overload with Overheating | Current + Temperature
411.27 | 21.55 | 7.99 | 128.47 | 2.86 | 1307.26 | 0.1285 | 0.77 | Overload with Overheating | Current + Temperature
410.15 | 21.27 | 8.31 | 114.7 | 2.4 | 1360.5 | 0.093 | 0.78 | Overload with Overheating | Current + Temperature
407.79 | 20.27 | 8.13 | 107.77 | 3.09 | 1301.96 | 0.132 | 0.67 | Overload with Overheating | Current + Temperature
412.69 | 18.69 | 7.06 | 123.65 | 3.77 | 1350.57 | 0.0996 | 0.77 | Overload with Overheating | Current + Temperature
408.84 | 20.06 | 7.97 | 118.04 | 3.5 | 1301.28 | 0.1325 | 0.78 | Overload with Overheating | Current + Temperature
411.74 | 21.53 | 8.1 | 113.44 | 3.51 | 1355.56 | 0.0963 | 0.72 | Overload with Overheating | Current + Temperature
413.83 | 23.94 | 7.51 | 126.92 | 2.6 | 1364.59 | 0.0903 | 0.78 | Overload with Overheating | Current + Temperature
414.06 | 20.51 | 7.96 | 103.7 | 2.01 | 1376.16 | 0.0826 | 0.79 | Overload with Overheating | Current + Temperature
414.95 | 23.11 | 8.02 | 121.16 | 2.5 | 1365.26 | 0.0898 | 0.68 | Overload with Overheating | Current + Temperature
416.2 | 22.83 | 7.27 | 123.7 | 2.24 | 1341.34 | 0.1058 | 0.71 | Overload with Overheating | Current + Temperature
411.33 | 18.24 | 8.05 | 120.92 | 2.59 | 1336.13 | 0.1092 | 0.69 | Overload with Overheating | Current + Temperature
418.26 | 18.1 | 8.52 | 104.85 | 2.78 | 1344.01 | 0.104 | 0.68 | Overload with Overheating | Current + Temperature
410.12 | 19.23 | 8.01 | 110.59 | 2.59 | 1338.45 | 0.1077 | 0.67 | Overload with Overheating | Current + Temperature
410.49 | 23.33 | 7.66 | 105 | 2.18 | 1353.9 | 0.0974 | 0.75 | Overload with Overheating | Current + Temperature
408.85 | 21.34 | 7.8 | 127.33 | 2.79 | 1355.71 | 0.0962 | 0.78 | Overload with Overheating | Current + Temperature
405.72 | 19.28 | 7.09 | 106.05 | 3.05 | 1332.26 | 0.1118 | 0.8 | Overload with Overheating | Current + Temperature
407.09 | 23.56 | 7.82 | 104.24 | 3.44 | 1345.52 | 0.103 | 0.69 | Overload with Overheating | Current + Temperature
413.78 | 23.32 | 8.08 | 113.91 | 3.99 | 1301.02 | 0.1327 | 0.65 | Overload with Overheating | Current + Temperature
414.33 | 20.33 | 7.91 | 112.85 | 2.58 | 1311.21 | 0.1259 | 0.75 | Overload with Overheating | Current + Temperature
410.52 | 22.8 | 7.41 | 100.07 | 3.1 | 1355.18 | 0.0965 | 0.8 | Overload with Overheating | Current + Temperature
419.59 | 21.15 | 8.86 | 128.42 | 2.44 | 1375.59 | 0.0829 | 0.7 | Overload with Overheating | Current + Temperature
415.02 | 18.55 | 7.33 | 110.02 | 2.29 | 1330.18 | 0.1132 | 0.67 | Overload with Overheating | Current + Temperature
416.56 | 23.68 | 7.63 | 113.31 | 3.2 | 1332.03 | 0.112 | 0.78 | Overload with Overheating | Current + Temperature
410.23 | 19.38 | 8.56 | 112.82 | 2.25 | 1301.11 | 0.1326 | 0.74 | Overload with Overheating | Current + Temperature
406.2 | 21.73 | 7.33 | 121.99 | 2.92 | 1325.86 | 0.1161 | 0.74 | Overload with Overheating | Current + Temperature
411.02 | 22.99 | 7.97 | 104.48 | 3.53 | 1309.56 | 0.127 | 0.8 | Overload with Overheating | Current + Temperature
408.28 | 23.33 | 7.48 | 111.08 | 3.67 | 1308.37 | 0.1278 | 0.78 | Overload with Overheating | Current + Temperature
415.35 | 23.64 | 7.53 | 120.15 | 3.12 | 1360.45 | 0.093 | 0.79 | Overload with Overheating | Current + Temperature
412.16 | 18.45 | 7.06 | 106.56 | 2.19 | 1359.19 | 0.0939 | 0.66 | Overload with Overheating | Current + Temperature
410.7 | 19.42 | 8.98 | 127.6 | 3.53 | 1364.99 | 0.09 | 0.75 | Overload with Overheating | Current + Temperature
405.24 | 18.29 | 7.54 | 115.97 | 2.97 | 1306.39 | 0.1291 | 0.76 | Overload with Overheating | Current + Temperature
413.23 | 18.79 | 8.01 | 114.16 | 3.99 | 1354.27 | 0.0972 | 0.76 | Overload with Overheating | Current + Temperature
413.62 | 23.92 | 8.94 | 112.58 | 2.38 | 1342.63 | 0.1049 | 0.74 | Overload with Overheating | Current + Temperature
406.88 | 19.31 | 8.14 | 114.87 | 2.33 | 1317.21 | 0.1219 | 0.72 | Overload with Overheating | Current + Temperature
417.56 | 20.56 | 7.72 | 123.94 | 2.96 | 1361.51 | 0.0923 | 0.7 | Overload with Overheating | Current + Temperature
405.05 | 20.85 | 7.94 | 128.06 | 3.38 | 1345.95 | 0.1027 | 0.69 | Overload with Overheating | Current + Temperature
405.77 | 20.06 | 8.86 | 117.83 | 2.02 | 1375.24 | 0.0832 | 0.78 | Overload with Overheating | Current + Temperature
409.07 | 18.46 | 8.46 | 100.38 | 2.14 | 1347.66 | 0.1016 | 0.75 | Overload with Overheating | Current + Temperature
406.28 | 18.39 | 8.41 | 108.06 | 2.8 | 1307.22 | 0.1285 | 0.66 | Overload with Overheating | Current + Temperature
407.71 | 21.06 | 7.59 | 101.05 | 2.61 | 1313.02 | 0.1247 | 0.66 | Overload with Overheating | Current + Temperature
407.84 | 18.34 | 7.16 | 115.7 | 2.86 | 1370.24 | 0.0865 | 0.65 | Overload with Overheating | Current + Temperature
411.48 | 21.1 | 8.11 | 105.01 | 3.15 | 1315.02 | 0.1233 | 0.72 | Overload with Overheating | Current + Temperature
415.08 | 20.26 | 7.18 | 104.62 | 3.99 | 1323.93 | 0.1174 | 0.79 | Overload with Overheating | Current + Temperature
412.01 | 21.77 | 8.14 | 117.62 | 3.18 | 1376.42 | 0.0824 | 0.75 | Overload with Overheating | Current + Temperature
416.53 | 18.42 | 7.57 | 103.15 | 3.92 | 1310.47 | 0.1264 | 0.66 | Overload with Overheating | Current + Temperature
409.38 | 20.8 | 8.75 | 107.16 | 3.91 | 1309.84 | 0.1268 | 0.66 | Overload with Overheating | Current + Temperature
409.25 | 21.07 | 7.27 | 114.87 | 2.14 | 1330.48 | 0.113 | 0.7 | Overload with Overheating | Current + Temperature
419.43 | 21.71 | 7.47 | 109.96 | 3.24 | 1342.36 | 0.1051 | 0.75 | Overload with Overheating | Current + Temperature
416.86 | 23.99 | 7.86 | 117.43 | 2.91 | 1358.06 | 0.0946 | 0.72 | Overload with Overheating | Current + Temperature
413.34 | 20.76 | 7.32 | 129.03 | 2.06 | 1321.09 | 0.1193 | 0.71 | Overload with Overheating | Current + Temperature
408.44 | 23.31 | 8.7 | 101.06 | 3.13 | 1317.75 | 0.1215 | 0.74 | Overload with Overheating | Current + Temperature
412 | 20.6 | 7.38 | 104.44 | 3.22 | 1330.37 | 0.1131 | 0.75 | Overload with Overheating | Current + Temperature
419.3 | 18.88 | 8.59 | 105.19 | 3.84 | 1319.32 | 0.1205 | 0.69 | Overload with Overheating | Current + Temperature
413.31 | 23.4 | 7.31 | 128.76 | 3.98 | 1312.27 | 0.1252 | 0.72 | Overload with Overheating | Current + Temperature
408.13 | 23 | 8.94 | 102.01 | 2.39 | 1321.67 | 0.1189 | 0.69 | Overload with Overheating | Current + Temperature
418.1 | 21.81 | 7.38 | 108.31 | 2.03 | 1329.1 | 0.1139 | 0.8 | Overload with Overheating | Current + Temperature
411.48 | 22.96 | 7.38 | 103.14 | 3.75 | 1315.03 | 0.1233 | 0.79 | Overload with Overheating | Current + Temperature
407.99 | 23.99 | 7.94 | 120.81 | 2.04 | 1300.55 | 0.133 | 0.8 | Overload with Overheating | Current + Temperature
418.88 | 19.4 | 8.05 | 112.1 | 3.99 | 1344.08 | 0.1039 | 0.75 | Overload with Overheating | Current + Temperature
405.91 | 19.88 | 8.05 | 121.41 | 3.96 | 1375.71 | 0.0829 | 0.72 | Overload with Overheating | Current + Temperature
419.6 | 22.2 | 7.19 | 111.49 | 2.85 | 1356.67 | 0.0956 | 0.79 | Overload with Overheating | Current + Temperature
412.29 | 19.22 | 7.43 | 116.39 | 2.36 | 1353.46 | 0.0977 | 0.67 | Overload with Overheating | Current + Temperature
416 | 19.13 | 8.98 | 108.32 | 3.12 | 1344.95 | 0.1034 | 0.73 | Overload with Overheating | Current + Temperature
411.77 | 18.69 | 7.7 | 106.87 | 3.33 | 1335.26 | 0.1098 | 0.67 | Overload with Overheating | Current + Temperature
416.64 | 20.47 | 7.45 | 110.09 | 3.52 | 1335.88 | 0.1094 | 0.67 | Overload with Overheating | Current + Temperature
409.33 | 23.69 | 7.26 | 111.6 | 2.02 | 1308.25 | 0.1278 | 0.69 | Overload with Overheating | Current + Temperature
418.67 | 19.57 | 7.37 | 104.72 | 3.38 | 1321.78 | 0.1188 | 0.73 | Overload with Overheating | Current + Temperature
410.6 | 23.38 | 7.87 | 122.3 | 3.92 | 1332.24 | 0.1118 | 0.76 | Overload with Overheating | Current + Temperature
411.18 | 18.65 | 8.54 | 103.41 | 2.81 | 1301.16 | 0.1326 | 0.73 | Overload with Overheating | Current + Temperature
417.06 | 18.55 | 7.06 | 103.68 | 3.37 | 1358.97 | 0.094 | 0.67 | Overload with Overheating | Current + Temperature
413.22 | 20.04 | 8.5 | 117.08 | 2.23 | 1334.94 | 0.11 | 0.73 | Overload with Overheating | Current + Temperature
418.32 | 21.13 | 7.66 | 119.01 | 2.53 | 1303.11 | 0.1313 | 0.74 | Overload with Overheating | Current + Temperature
416.87 | 19.71 | 8.75 | 122.53 | 3.52 | 1352.66 | 0.0982 | 0.79 | Overload with Overheating | Current + Temperature
410.98 | 18.58 | 7.17 | 117.92 | 2.29 | 1324.06 | 0.1173 | 0.74 | Overload with Overheating | Current + Temperature
411.47 | 23.76 | 7.89 | 104.68 | 3.03 | 1350.15 | 0.0999 | 0.67 | Overload with Overheating | Current + Temperature
416.3 | 21.46 | 7.86 | 115.55 | 2.29 | 1302.58 | 0.1316 | 0.75 | Overload with Overheating | Current + Temperature
416.64 | 18.11 | 7.56 | 124.54 | 3.67 | 1302.38 | 0.1317 | 0.73 | Overload with Overheating | Current + Temperature
406.53 | 18.13 | 7.77 | 126 | 3.64 | 1325.46 | 0.1164 | 0.77 | Overload with Overheating | Current + Temperature
416.9 | 23.84 | 8.64 | 122.97 | 3.65 | 1333.12 | 0.1113 | 0.7 | Overload with Overheating | Current + Temperature
413.63 | 21.29 | 8.42 | 101.91 | 3.69 | 1378.88 | 0.0807 | 0.74 | Overload with Overheating | Current + Temperature
418.98 | 22.25 | 7.81 | 111.73 | 2.2 | 1377.94 | 0.0814 | 0.69 | Overload with Overheating | Current + Temperature
409 | 22.6 | 7.28 | 106.58 | 3.91 | 1370.65 | 0.0862 | 0.72 | Overload with Overheating | Current + Temperature
407.15 | 19.62 | 8.7 | 115.66 | 3.37 | 1333.75 | 0.1108 | 0.68 | Overload with Overheating | Current + Temperature
414.21 | 20.67 | 8.25 | 107.11 | 3.82 | 1365.05 | 0.09 | 0.65 | Overload with Overheating | Current + Temperature
415.44 | 19.87 | 8.91 | 116.49 | 2.96 | 1361.19 | 0.0925 | 0.66 | Overload with Overheating | Current + Temperature
415.75 | 21.4 | 8.17 | 129.71 | 2.95 | 1320.96 | 0.1194 | 0.74 | Overload with Overheating | Current + Temperature
408.9 | 19.49 | 7.33 | 107.4 | 3.04 | 1340.99 | 0.106 | 0.7 | Overload with Overheating | Current + Temperature
414.43 | 20.85 | 8.48 | 101.38 | 3.33 | 1378.54 | 0.081 | 0.66 | Overload with Overheating | Current + Temperature
407.66 | 20.07 | 8.19 | 111.81 | 3.89 | 1308.97 | 0.1274 | 0.68 | Overload with Overheating | Current + Temperature
418.74 | 18.89 | 8.45 | 111.27 | 3.82 | 1337.86 | 0.1081 | 0.71 | Overload with Overheating | Current + Temperature
417.91 | 15.16 | 6.9 | 82.08 | 6.36 | 1254.14 | 0.1639 | 0.83 | Bearing Fault with Speed Drop | Vibration + Speed
410.98 | 14.26 | 5.68 | 104.95 | 7.68 | 1263.65 | 0.1576 | 0.78 | Bearing Fault with Speed Drop | Vibration + Speed
409.58 | 14.71 | 5.55 | 81.95 | 7.48 | 1268.94 | 0.154 | 0.86 | Bearing Fault with Speed Drop | Vibration + Speed
412.37 | 14.11 | 6.02 | 98.86 | 6.65 | 1307.59 | 0.1283 | 0.85 | Bearing Fault with Speed Drop | Vibration + Speed
411.54 | 17.65 | 6.8 | 94.71 | 7.75 | 1298.46 | 0.1344 | 0.85 | Bearing Fault with Speed Drop | Vibration + Speed
415.09 | 12.25 | 6.68 | 82.54 | 7.95 | 1335.06 | 0.11 | 0.86 | Bearing Fault with Speed Drop | Vibration + Speed
417.03 | 13.98 | 5.06 | 103.04 | 6.91 | 1257.13 | 0.1619 | 0.77 | Bearing Fault with Speed Drop | Vibration + Speed
417.35 | 14.5 | 5.52 | 101.55 | 6.29 | 1342.81 | 0.1048 | 0.79 | Bearing Fault with Speed Drop | Vibration + Speed
409.03 | 13.7 | 5.28 | 98.62 | 7.29 | 1334.17 | 0.1106 | 0.86 | Bearing Fault with Speed Drop | Vibration + Speed
419.66 | 15.2 | 6.61 | 101.59 | 5.31 | 1338.19 | 0.1079 | 0.83 | Bearing Fault with Speed Drop | Vibration + Speed
408.35 | 12.12 | 5.86 | 87.82 | 7.55 | 1318.72 | 0.1209 | 0.77 | Bearing Fault with Speed Drop | Vibration + Speed
405.83 | 17.83 | 5.08 | 88.47 | 7.23 | 1327.53 | 0.115 | 0.83 | Bearing Fault with Speed Drop | Vibration + Speed
415.32 | 14.81 | 5.73 | 91.68 | 5.38 | 1294.19 | 0.1372 | 0.76 | Bearing Fault with Speed Drop | Vibration + Speed
405.09 | 13.09 | 6.51 | 88.83 | 6.76 | 1336.87 | 0.1088 | 0.82 | Bearing Fault with Speed Drop | Vibration + Speed
417.35 | 15.99 | 5.24 | 80.6 | 5.64 | 1304.57 | 0.1303 | 0.83 | Bearing Fault with Speed Drop | Vibration + Speed
413.04 | 15.05 | 6.56 | 95.67 | 5.17 | 1295.18 | 0.1365 | 0.82 | Bearing Fault with Speed Drop | Vibration + Speed
417.34 | 17.48 | 6.21 | 82.37 | 5.08 | 1342.14 | 0.1052 | 0.82 | Bearing Fault with Speed Drop | Vibration + Speed
413 | 17.39 | 5.37 | 89.2 | 6.38 | 1269.04 | 0.154 | 0.83 | Bearing Fault with Speed Drop | Vibration + Speed
416.92 | 17.32 | 6.68 | 96.16 | 7.69 | 1259.91 | 0.1601 | 0.87 | Bearing Fault with Speed Drop | Vibration + Speed
415.57 | 17.24 | 5.67 | 82.59 | 7.79 | 1254.25 | 0.1638 | 0.84 | Bearing Fault with Speed Drop | Vibration + Speed
409.36 | 12.56 | 5.32 | 90.15 | 5.14 | 1310.98 | 0.126 | 0.83 | Bearing Fault with Speed Drop | Vibration + Speed
410.25 | 15.17 | 6.4 | 104.12 | 5.34 | 1285.11 | 0.1433 | 0.86 | Bearing Fault with Speed Drop | Vibration + Speed
408.11 | 15.9 | 6.03 | 94.91 | 5.8 | 1306.39 | 0.1291 | 0.78 | Bearing Fault with Speed Drop | Vibration + Speed
419.57 | 13.27 | 6.32 | 102.13 | 6.29 | 1293.64 | 0.1376 | 0.78 | Bearing Fault with Speed Drop | Vibration + Speed
416.66 | 13.89 | 5.56 | 93.04 | 6.14 | 1265.14 | 0.1566 | 0.8 | Bearing Fault with Speed Drop | Vibration + Speed
415.5 | 16.83 | 6.99 | 80.51 | 5.79 | 1346.01 | 0.1027 | 0.76 | Bearing Fault with Speed Drop | Vibration + Speed
417.18 | 15.46 | 6.57 | 93.62 | 7.81 | 1346.58 | 0.1023 | 0.83 | Bearing Fault with Speed Drop | Vibration + Speed
408.76 | 17.99 | 5.45 | 103.28 | 7.11 | 1294.3 | 0.1371 | 0.82 | Bearing Fault with Speed Drop | Vibration + Speed
406.56 | 13.64 | 6.6 | 93.09 | 5.52 | 1314.7 | 0.1235 | 0.81 | Bearing Fault with Speed Drop | Vibration + Speed
417.88 | 14.68 | 6.51 | 91.32 | 6.92 | 1297.16 | 0.1352 | 0.87 | Bearing Fault with Speed Drop | Vibration + Speed
408.38 | 12.66 | 5.46 | 85.29 | 5.41 | 1276.82 | 0.1488 | 0.77 | Bearing Fault with Speed Drop | Vibration + Speed
409.67 | 16.92 | 5.18 | 82.21 | 5.22 | 1310.81 | 0.1261 | 0.87 | Bearing Fault with Speed Drop | Vibration + Speed
405.28 | 15.73 | 5.36 | 104.72 | 6.67 | 1318.16 | 0.1212 | 0.78 | Bearing Fault with Speed Drop | Vibration + Speed
407.9 | 15.51 | 5.16 | 102.67 | 6.58 | 1305.19 | 0.1299 | 0.76 | Bearing Fault with Speed Drop | Vibration + Speed
414.54 | 15.89 | 6.95 | 80.55 | 7.13 | 1314.51 | 0.1237 | 0.87 | Bearing Fault with Speed Drop | Vibration + Speed
407.34 | 15.88 | 5.33 | 103.65 | 5.93 | 1333.53 | 0.111 | 0.8 | Bearing Fault with Speed Drop | Vibration + Speed
413.53 | 13.17 | 6.86 | 83.36 | 6.48 | 1300.62 | 0.1329 | 0.81 | Bearing Fault with Speed Drop | Vibration + Speed
415.12 | 15.98 | 6.73 | 99.02 | 5.1 | 1306.09 | 0.1293 | 0.79 | Bearing Fault with Speed Drop | Vibration + Speed
413.27 | 13.94 | 5.53 | 94.2 | 7.7 | 1317.41 | 0.1217 | 0.75 | Bearing Fault with Speed Drop | Vibration + Speed
412.44 | 16.09 | 6.19 | 82.06 | 6.56 | 1313.15 | 0.1246 | 0.83 | Bearing Fault with Speed Drop | Vibration + Speed
414.42 | 13.65 | 6.09 | 101.31 | 6.06 | 1311.98 | 0.1253 | 0.82 | Bearing Fault with Speed Drop | Vibration + Speed
407.91 | 15.2 | 5.48 | 92.88 | 5.62 | 1346.89 | 0.1021 | 0.87 | Bearing Fault with Speed Drop | Vibration + Speed
414.45 | 13.65 | 5.06 | 94.07 | 7.34 | 1321.07 | 0.1193 | 0.84 | Bearing Fault with Speed Drop | Vibration + Speed
418.03 | 13.81 | 6.57 | 101.36 | 7.27 | 1290.54 | 0.1396 | 0.79 | Bearing Fault with Speed Drop | Vibration + Speed
413.08 | 15.73 | 5.07 | 89.48 | 6.35 | 1271.72 | 0.1522 | 0.75 | Bearing Fault with Speed Drop | Vibration + Speed
408.51 | 12.93 | 5.45 | 100.76 | 5.45 | 1279.82 | 0.1468 | 0.77 | Bearing Fault with Speed Drop | Vibration + Speed
419.09 | 16.66 | 6.88 | 101.43 | 7.83 | 1331.87 | 0.1121 | 0.77 | Bearing Fault with Speed Drop | Vibration + Speed
412.73 | 17.14 | 5.84 | 95.47 | 5.25 | 1347.76 | 0.1015 | 0.81 | Bearing Fault with Speed Drop | Vibration + Speed
419.58 | 13.27 | 6.26 | 80.33 | 7.22 | 1252.97 | 0.1647 | 0.83 | Bearing Fault with Speed Drop | Vibration + Speed
419.74 | 15.9 | 6.77 | 97.3 | 6.96 | 1338.23 | 0.1078 | 0.76 | Bearing Fault with Speed Drop | Vibration + Speed
405.14 | 13.88 | 5.49 | 84.54 | 7.29 | 1300.05 | 0.1333 | 0.84 | Bearing Fault with Speed Drop | Vibration + Speed
416.07 | 13.87 | 6.25 | 88.83 | 7.09 | 1274.44 | 0.1504 | 0.8 | Bearing Fault with Speed Drop | Vibration + Speed
408.8 | 14.71 | 6.14 | 88.38 | 7.97 | 1284.38 | 0.1437 | 0.76 | Bearing Fault with Speed Drop | Vibration + Speed
406.66 | 13.72 | 5 | 92.28 | 7.5 | 1323.25 | 0.1178 | 0.86 | Bearing Fault with Speed Drop | Vibration + Speed
418.94 | 17.43 | 6.51 | 81.73 | 7.94 | 1289.73 | 0.1402 | 0.8 | Bearing Fault with Speed Drop | Vibration + Speed
413.68 | 15.51 | 5.04 | 96.04 | 5.04 | 1266.2 | 0.1559 | 0.77 | Bearing Fault with Speed Drop | Vibration + Speed
411.11 | 15.21 | 6.18 | 102.33 | 6.63 | 1288.51 | 0.141 | 0.88 | Bearing Fault with Speed Drop | Vibration + Speed
412.43 | 17.82 | 5.32 | 82.19 | 5.98 | 1315.9 | 0.1227 | 0.87 | Bearing Fault with Speed Drop | Vibration + Speed
410.81 | 17.87 | 5.75 | 82.86 | 6.97 | 1278.57 | 0.1476 | 0.84 | Bearing Fault with Speed Drop | Vibration + Speed
419.75 | 12.99 | 6.94 | 80.61 | 6.34 | 1261.65 | 0.1589 | 0.81 | Bearing Fault with Speed Drop | Vibration + Speed
412.3 | 14.64 | 5.68 | 84.06 | 5.28 | 1321.63 | 0.1189 | 0.81 | Bearing Fault with Speed Drop | Vibration + Speed
418.24 | 12.15 | 5.89 | 84.24 | 6.12 | 1269.04 | 0.154 | 0.88 | Bearing Fault with Speed Drop | Vibration + Speed
405.82 | 16.11 | 5.83 | 100.97 | 5.71 | 1335.38 | 0.1097 | 0.88 | Bearing Fault with Speed Drop | Vibration + Speed
409.41 | 15.86 | 5.59 | 91.17 | 7.94 | 1278.54 | 0.1476 | 0.87 | Bearing Fault with Speed Drop | Vibration + Speed
412.82 | 13.37 | 5.81 | 95.61 | 7.06 | 1314.98 | 0.1233 | 0.77 | Bearing Fault with Speed Drop | Vibration + Speed
408.25 | 14.89 | 6.87 | 80.63 | 6.9 | 1280.05 | 0.1466 | 0.84 | Bearing Fault with Speed Drop | Vibration + Speed
406.64 | 15.69 | 6.66 | 83.85 | 5.46 | 1266.57 | 0.1556 | 0.85 | Bearing Fault with Speed Drop | Vibration + Speed
413.54 | 13.33 | 6.96 | 82.63 | 5.87 | 1258.34 | 0.1611 | 0.78 | Bearing Fault with Speed Drop | Vibration + Speed
411.48 | 17.69 | 6.34 | 84.44 | 6.38 | 1299.21 | 0.1339 | 0.79 | Bearing Fault with Speed Drop | Vibration + Speed
411.92 | 16.4 | 6.66 | 87.36 | 7.29 | 1310.33 | 0.1264 | 0.82 | Bearing Fault with Speed Drop | Vibration + Speed
408.44 | 15.41 | 5.61 | 80.48 | 6.34 | 1345.3 | 0.1031 | 0.76 | Bearing Fault with Speed Drop | Vibration + Speed
412.83 | 13.61 | 5.58 | 87.64 | 5.84 | 1314.89 | 0.1234 | 0.78 | Bearing Fault with Speed Drop | Vibration + Speed
419.44 | 13.06 | 5.92 | 93.53 | 6.31 | 1335.74 | 0.1095 | 0.87 | Bearing Fault with Speed Drop | Vibration + Speed
412.9 | 13.52 | 6.86 | 103.48 | 7.03 | 1330.25 | 0.1132 | 0.81 | Bearing Fault with Speed Drop | Vibration + Speed
417.2 | 16.25 | 5.96 | 89.18 | 5.05 | 1288.32 | 0.1411 | 0.82 | Bearing Fault with Speed Drop | Vibration + Speed
408.93 | 17.88 | 5.05 | 102.14 | 6.49 | 1250.92 | 0.1661 | 0.81 | Bearing Fault with Speed Drop | Vibration + Speed
409.33 | 14.69 | 5.73 | 100.02 | 6.7 | 1311.32 | 0.1258 | 0.84 | Bearing Fault with Speed Drop | Vibration + Speed
405.8 | 16 | 5.59 | 84.25 | 6.65 | 1291.1 | 0.1393 | 0.85 | Bearing Fault with Speed Drop | Vibration + Speed
412.75 | 12.38 | 5.07 | 86.67 | 7.42 | 1340.93 | 0.106 | 0.82 | Bearing Fault with Speed Drop | Vibration + Speed
418.54 | 13.2 | 5.84 | 98.59 | 7.07 | 1298.42 | 0.1344 | 0.79 | Bearing Fault with Speed Drop | Vibration + Speed
408.8 | 14.27 | 6.96 | 103.79 | 5.55 | 1331.22 | 0.1125 | 0.87 | Bearing Fault with Speed Drop | Vibration + Speed
409.08 | 16.27 | 6.77 | 80.79 | 7.1 | 1302.63 | 0.1316 | 0.78 | Bearing Fault with Speed Drop | Vibration + Speed
412.09 | 12.27 | 6.56 | 91.61 | 6.5 | 1335.28 | 0.1098 | 0.79 | Bearing Fault with Speed Drop | Vibration + Speed
413.2 | 15.73 | 5.01 | 100.22 | 5.54 | 1348.3 | 0.1011 | 0.8 | Bearing Fault with Speed Drop | Vibration + Speed
405.73 | 16.25 | 6.72 | 91.53 | 6.88 | 1320.11 | 0.1199 | 0.86 | Bearing Fault with Speed Drop | Vibration + Speed
416.57 | 17.22 | 6.31 | 84.88 | 5.3 | 1339.9 | 0.1067 | 0.75 | Bearing Fault with Speed Drop | Vibration + Speed
405.69 | 15.02 | 5.17 | 85.7 | 6.12 | 1313.86 | 0.1241 | 0.87 | Bearing Fault with Speed Drop | Vibration + Speed
413.53 | 17.4 | 5.4 | 104.14 | 6.95 | 1262.66 | 0.1582 | 0.78 | Bearing Fault with Speed Drop | Vibration + Speed
406.09 | 13.55 | 5.5 | 81.2 | 6.75 | 1298.16 | 0.1346 | 0.8 | Bearing Fault with Speed Drop | Vibration + Speed
412.06 | 13.76 | 5.56 | 83.84 | 7.52 | 1268.61 | 0.1543 | 0.76 | Bearing Fault with Speed Drop | Vibration + Speed
408.74 | 12.88 | 5.11 | 93.75 | 7.86 | 1349.71 | 0.1002 | 0.87 | Bearing Fault with Speed Drop | Vibration + Speed
410.48 | 16.13 | 5.06 | 99.14 | 5.72 | 1274.25 | 0.1505 | 0.76 | Bearing Fault with Speed Drop | Vibration + Speed
412.41 | 12.02 | 5.13 | 90.97 | 6.73 | 1269.8 | 0.1535 | 0.81 | Bearing Fault with Speed Drop | Vibration + Speed
417.69 | 17.14 | 6.53 | 104.9 | 6.78 | 1313.58 | 0.1243 | 0.85 | Bearing Fault with Speed Drop | Vibration + Speed
406.26 | 14.24 | 6.74 | 91.03 | 6.3 | 1281.48 | 0.1457 | 0.83 | Bearing Fault with Speed Drop | Vibration + Speed
411.07 | 15.42 | 5.84 | 101.57 | 5.96 | 1315.76 | 0.1228 | 0.79 | Bearing Fault with Speed Drop | Vibration + Speed
412.96 | 16.61 | 5.34 | 96.15 | 5.62 | 1323.04 | 0.118 | 0.86 | Bearing Fault with Speed Drop | Vibration + Speed
411.1 | 13.84 | 6.17 | 96.41 | 7.88 | 1319.78 | 0.1201 | 0.83 | Bearing Fault with Speed Drop | Vibration + Speed
411.52 | 13.12 | 5.36 | 81.41 | 7.43 | 1287.3 | 0.1418 | 0.86 | Bearing Fault with Speed Drop | Vibration + Speed
414.06 | 14.29 | 5.33 | 84.86 | 7.29 | 1289.4 | 0.1404 | 0.77 | Bearing Fault with Speed Drop | Vibration + Speed
406.14 | 12.66 | 5.31 | 97.6 | 5.67 | 1299.36 | 0.1338 | 0.79 | Bearing Fault with Speed Drop | Vibration + Speed
412.39 | 13.13 | 5.53 | 87.55 | 5.89 | 1304.95 | 0.13 | 0.87 | Bearing Fault with Speed Drop | Vibration + Speed
406.55 | 12.06 | 6.38 | 102.8 | 7.52 | 1330.36 | 0.1131 | 0.79 | Bearing Fault with Speed Drop | Vibration + Speed
405.5 | 16.45 | 6.97 | 102.8 | 5.5 | 1264.83 | 0.1568 | 0.83 | Bearing Fault with Speed Drop | Vibration + Speed
418.13 | 17.05 | 6.72 | 91.05 | 6.62 | 1327.06 | 0.1153 | 0.81 | Bearing Fault with Speed Drop | Vibration + Speed
416 | 17.37 | 5.94 | 95.48 | 5.62 | 1291.14 | 0.1392 | 0.86 | Bearing Fault with Speed Drop | Vibration + Speed
415.45 | 15.68 | 5.82 | 85.55 | 5.14 | 1257.93 | 0.1614 | 0.85 | Bearing Fault with Speed Drop | Vibration + Speed
409.15 | 14.27 | 6.63 | 81.46 | 6.75 | 1347.19 | 0.1019 | 0.81 | Bearing Fault with Speed Drop | Vibration + Speed
413.34 | 17.51 | 6.98 | 87.11 | 6.37 | 1344.87 | 0.1034 | 0.76 | Bearing Fault with Speed Drop | Vibration + Speed
419.53 | 16.49 | 5.79 | 84.95 | 5.75 | 1289.49 | 0.1403 | 0.84 | Bearing Fault with Speed Drop | Vibration + Speed
418.93 | 16.84 | 5.77 | 83.66 | 7.46 | 1298.84 | 0.1341 | 0.85 | Bearing Fault with Speed Drop | Vibration + Speed
412.31 | 13.67 | 5.65 | 89.59 | 5.56 | 1325.26 | 0.1165 | 0.8 | Bearing Fault with Speed Drop | Vibration + Speed
419.7 | 13.95 | 5.9 | 98.77 | 5.53 | 1284.57 | 0.1436 | 0.83 | Bearing Fault with Speed Drop | Vibration + Speed
405.39 | 13.22 | 6.56 | 101.36 | 7.7 | 1343.98 | 0.104 | 0.8 | Bearing Fault with Speed Drop | Vibration + Speed
407.41 | 15.34 | 6.45 | 80.92 | 7.05 | 1272.28 | 0.1518 | 0.83 | Bearing Fault with Speed Drop | Vibration + Speed
419.24 | 14.99 | 5.78 | 94.08 | 6.64 | 1268.4 | 0.1544 | 0.79 | Bearing Fault with Speed Drop | Vibration + Speed
417.95 | 15.42 | 6.45 | 87.34 | 6.79 | 1330.88 | 0.1127 | 0.86 | Bearing Fault with Speed Drop | Vibration + Speed
419.62 | 14.39 | 6.43 | 83.8 | 5.21 | 1253.27 | 0.1645 | 0.84 | Bearing Fault with Speed Drop | Vibration + Speed
405.72 | 14.02 | 6.96 | 99.81 | 7.55 | 1252.2 | 0.1652 | 0.85 | Bearing Fault with Speed Drop | Vibration + Speed
415.79 | 14.26 | 5.99 | 82.41 | 5.92 | 1255.24 | 0.1632 | 0.8 | Bearing Fault with Speed Drop | Vibration + Speed
419.32 | 16.58 | 5.55 | 89.9 | 7.96 | 1256.64 | 0.1622 | 0.82 | Bearing Fault with Speed Drop | Vibration + Speed
406.74 | 13.87 | 6.84 | 104.24 | 7.1 | 1338.29 | 0.1078 | 0.87 | Bearing Fault with Speed Drop | Vibration + Speed
417.46 | 13.53 | 5.34 | 90.3 | 5.36 | 1287.01 | 0.142 | 0.85 | Bearing Fault with Speed Drop | Vibration + Speed
411.07 | 16.33 | 5.12 | 92.5 | 7.39 | 1258.22 | 0.1612 | 0.82 | Bearing Fault with Speed Drop | Vibration + Speed
413.29 | 14.94 | 6.77 | 101.62 | 5.15 | 1325.84 | 0.1161 | 0.81 | Bearing Fault with Speed Drop | Vibration + Speed
408.38 | 17.14 | 6.66 | 81.37 | 5.61 | 1258.16 | 0.1612 | 0.77 | Bearing Fault with Speed Drop | Vibration + Speed
414.25 | 15.81 | 6.53 | 94.77 | 7.18 | 1349.45 | 0.1004 | 0.85 | Bearing Fault with Speed Drop | Vibration + Speed
410.76 | 13.54 | 6.59 | 88.17 | 7.69 | 1326.27 | 0.1158 | 0.81 | Bearing Fault with Speed Drop | Vibration + Speed
413.26 | 16.99 | 6.49 | 91.75 | 7.33 | 1328.98 | 0.114 | 0.81 | Bearing Fault with Speed Drop | Vibration + Speed
417.34 | 16.01 | 6.92 | 99.23 | 7.26 | 1286.01 | 0.1427 | 0.78 | Bearing Fault with Speed Drop | Vibration + Speed
416.78 | 17.88 | 5.94 | 90.17 | 7.72 | 1341.17 | 0.1059 | 0.84 | Bearing Fault with Speed Drop | Vibration + Speed
416.04 | 13.48 | 5.59 | 99.81 | 5.09 | 1322.47 | 0.1184 | 0.81 | Bearing Fault with Speed Drop | Vibration + Speed
409.13 | 12.27 | 5.97 | 103.71 | 7.5 | 1276.36 | 0.1491 | 0.77 | Bearing Fault with Speed Drop | Vibration + Speed
408 | 13.01 | 5.94 | 89.7 | 7.51 | 1291.4 | 0.1391 | 0.86 | Bearing Fault with Speed Drop | Vibration + Speed
408.06 | 14.14 | 6.58 | 85.67 | 6.19 | 1346.35 | 0.1024 | 0.76 | Bearing Fault with Speed Drop | Vibration + Speed
406.61 | 15.68 | 6.32 | 81.04 | 5.23 | 1303.31 | 0.1311 | 0.87 | Bearing Fault with Speed Drop | Vibration + Speed
406.61 | 16.27 | 6.31 | 92.2 | 7.28 | 1264.82 | 0.1568 | 0.76 | Bearing Fault with Speed Drop | Vibration + Speed
413.25 | 14.82 | 5.97 | 95.03 | 5.95 | 1323.39 | 0.1177 | 0.8 | Bearing Fault with Speed Drop | Vibration + Speed
417.36 | 12.12 | 6.23 | 83.49 | 5.68 | 1346.65 | 0.1022 | 0.83 | Bearing Fault with Speed Drop | Vibration + Speed
416.87 | 13.04 | 6.24 | 94.28 | 7.43 | 1271.25 | 0.1525 | 0.82 | Bearing Fault with Speed Drop | Vibration + Speed
408.95 | 12.36 | 6.12 | 86.23 | 6.87 | 1260.29 | 0.1598 | 0.75 | Bearing Fault with Speed Drop | Vibration + Speed
414.53 | 16.57 | 5.08 | 81.93 | 5.47 | 1282.07 | 0.1453 | 0.82 | Bearing Fault with Speed Drop | Vibration + Speed
416.2 | 14.18 | 6.37 | 82.28 | 6.49 | 1308.91 | 0.1274 | 0.84 | Bearing Fault with Speed Drop | Vibration + Speed
411.91 | 14.92 | 6.96 | 94.72 | 6.46 | 1258.6 | 0.1609 | 0.8 | Bearing Fault with Speed Drop | Vibration + Speed
411.31 | 15 | 5.22 | 88.34 | 5.83 | 1345.95 | 0.1027 | 0.83 | Bearing Fault with Speed Drop | Vibration + Speed
419.19 | 13 | 6.2 | 86.67 | 6.42 | 1344.76 | 0.1035 | 0.81 | Bearing Fault with Speed Drop | Vibration + Speed
419.27 | 16.71 | 5.29 | 87.07 | 7.08 | 1254.86 | 0.1634 | 0.84 | Bearing Fault with Speed Drop | Vibration + Speed
409.49 | 17.76 | 6.67 | 81 | 7.2 | 1304.07 | 0.1306 | 0.83 | Bearing Fault with Speed Drop | Vibration + Speed
406.16 | 17.51 | 6.89 | 104.41 | 7.5 | 1287.74 | 0.1415 | 0.81 | Bearing Fault with Speed Drop | Vibration + Speed
419.02 | 14.65 | 5.54 | 99.54 | 7.65 | 1285.78 | 0.1428 | 0.8 | Bearing Fault with Speed Drop | Vibration + Speed
411.52 | 17.22 | 6.65 | 88.64 | 7.62 | 1338.73 | 0.1075 | 0.86 | Bearing Fault with Speed Drop | Vibration + Speed
413.47 | 12.9 | 6.56 | 85.71 | 5.53 | 1259.54 | 0.1603 | 0.87 | Bearing Fault with Speed Drop | Vibration + Speed
418.78 | 15.3 | 5.5 | 102.71 | 5.94 | 1284.24 | 0.1438 | 0.85 | Bearing Fault with Speed Drop | Vibration + Speed
413.71 | 14.2 | 5.82 | 91.9 | 6.69 | 1319.15 | 0.1206 | 0.86 | Bearing Fault with Speed Drop | Vibration + Speed
405.34 | 15.48 | 6.43 | 98.26 | 6.97 | 1263.83 | 0.1574 | 0.87 | Bearing Fault with Speed Drop | Vibration + Speed
414.71 | 15.44 | 6.07 | 91.46 | 7.38 | 1269.18 | 0.1539 | 0.78 | Bearing Fault with Speed Drop | Vibration + Speed
413.37 | 14.12 | 5.1 | 99.25 | 6.56 | 1302.81 | 0.1315 | 0.79 | Bearing Fault with Speed Drop | Vibration + Speed
410.68 | 16.9 | 6.57 | 101.69 | 7.32 | 1287.85 | 0.1414 | 0.85 | Bearing Fault with Speed Drop | Vibration + Speed
410.23 | 15.47 | 6.11 | 93.69 | 7.53 | 1295.85 | 0.1361 | 0.86 | Bearing Fault with Speed Drop | Vibration + Speed
415.45 | 16.89 | 5.63 | 90.3 | 5.82 | 1270.85 | 0.1528 | 0.79 | Bearing Fault with Speed Drop | Vibration + Speed
413.13 | 17.11 | 5.95 | 87.29 | 7.87 | 1283.27 | 0.1445 | 0.87 | Bearing Fault with Speed Drop | Vibration + Speed
414.98 | 16.33 | 6.87 | 100.67 | 6.09 | 1348.19 | 0.1012 | 0.88 | Bearing Fault with Speed Drop | Vibration + Speed
415.69 | 15.25 | 6 | 88.71 | 7.65 | 1324.02 | 0.1173 | 0.86 | Bearing Fault with Speed Drop | Vibration + Speed
414.73 | 14.66 | 6.74 | 87.28 | 6.38 | 1257.72 | 0.1615 | 0.82 | Bearing Fault with Speed Drop | Vibration + Speed
415.43 | 15.23 | 5.1 | 90.13 | 7.62 | 1254.49 | 0.1637 | 0.79 | Bearing Fault with Speed Drop | Vibration + Speed
412.63 | 12.88 | 5.84 | 93.47 | 7.42 | 1274.2 | 0.1505 | 0.78 | Bearing Fault with Speed Drop | Vibration + Speed
406.66 | 15.53 | 6.48 | 83.67 | 5.24 | 1333.36 | 0.1111 | 0.87 | Bearing Fault with Speed Drop | Vibration + Speed
412.78 | 13.21 | 5.56 | 93.98 | 5.86 | 1252.01 | 0.1653 | 0.79 | Bearing Fault with Speed Drop | Vibration + Speed
405.85 | 12.71 | 5.46 | 86.92 | 7.56 | 1320.75 | 0.1195 | 0.77 | Bearing Fault with Speed Drop | Vibration + Speed
418.05 | 15.52 | 6.02 | 86.39 | 5.59 | 1319.88 | 0.1201 | 0.83 | Bearing Fault with Speed Drop | Vibration + Speed
419.03 | 13.44 | 5.29 | 99.38 | 6.01 | 1331.53 | 0.1123 | 0.85 | Bearing Fault with Speed Drop | Vibration + Speed
406.39 | 12.14 | 6.26 | 84.5 | 5.62 | 1269.16 | 0.1539 | 0.86 | Bearing Fault with Speed Drop | Vibration + Speed
412.62 | 14.38 | 6.31 | 91.73 | 7.2 | 1251.17 | 0.1659 | 0.77 | Bearing Fault with Speed Drop | Vibration + Speed
417.55 | 13.84 | 6.54 | 85.88 | 7.5 | 1266.54 | 0.1556 | 0.78 | Bearing Fault with Speed Drop | Vibration + Speed
413.66 | 12.07 | 6.27 | 83.7 | 5.86 | 1272.43 | 0.1517 | 0.82 | Bearing Fault with Speed Drop | Vibration + Speed
411.83 | 17.5 | 6.57 | 85.6 | 7.32 | 1311.87 | 0.1254 | 0.87 | Bearing Fault with Speed Drop | Vibration + Speed
414.43 | 14.84 | 5.35 | 89.91 | 7.1 | 1283.65 | 0.1442 | 0.87 | Bearing Fault with Speed Drop | Vibration + Speed
409.85 | 12.23 | 5.83 | 92.47 | 5.45 | 1336.43 | 0.109 | 0.76 | Bearing Fault with Speed Drop | Vibration + Speed
419.33 | 14.47 | 5.3 | 93.73 | 6.69 | 1302.68 | 0.1315 | 0.84 | Bearing Fault with Speed Drop | Vibration + Speed
418.85 | 17.77 | 6.46 | 89.53 | 6.71 | 1342.77 | 0.1048 | 0.78 | Bearing Fault with Speed Drop | Vibration + Speed
410.23 | 16.64 | 6.23 | 82.95 | 6.29 | 1332 | 0.112 | 0.77 | Bearing Fault with Speed Drop | Vibration + Speed
405.18 | 12.34 | 5.62 | 98.77 | 5.71 | 1331.18 | 0.1125 | 0.82 | Bearing Fault with Speed Drop | Vibration + Speed
417.79 | 14.64 | 5.14 | 94.81 | 6.73 | 1325.44 | 0.1164 | 0.76 | Bearing Fault with Speed Drop | Vibration + Speed
418.36 | 17.87 | 6.94 | 101.26 | 7.18 | 1292.47 | 0.1384 | 0.85 | Bearing Fault with Speed Drop | Vibration + Speed
417.78 | 13.12 | 5.04 | 80.92 | 5.44 | 1279.29 | 0.1471 | 0.77 | Bearing Fault with Speed Drop | Vibration + Speed
415.33 | 14.58 | 5.44 | 97.14 | 6.67 | 1286.31 | 0.1425 | 0.85 | Bearing Fault with Speed Drop | Vibration + Speed
410.47 | 15.47 | 5.12 | 83.95 | 6.12 | 1270.19 | 0.1532 | 0.76 | Bearing Fault with Speed Drop | Vibration + Speed
418.29 | 13.35 | 5.33 | 83.78 | 6.58 | 1292.57 | 0.1383 | 0.77 | Bearing Fault with Speed Drop | Vibration + Speed
406.47 | 17.04 | 6.17 | 100.12 | 6.01 | 1266.73 | 0.1555 | 0.87 | Bearing Fault with Speed Drop | Vibration + Speed
411.8 | 14.88 | 5.45 | 91.39 | 7.92 | 1291.15 | 0.1392 | 0.77 | Bearing Fault with Speed Drop | Vibration + Speed
410.21 | 16.14 | 5.64 | 90.47 | 6.08 | 1309.98 | 0.1267 | 0.83 | Bearing Fault with Speed Drop | Vibration + Speed
415.64 | 17.61 | 6.45 | 99.7 | 7.08 | 1335.75 | 0.1095 | 0.76 | Bearing Fault with Speed Drop | Vibration + Speed
407.08 | 13.31 | 6.01 | 100.55 | 5.21 | 1342.2 | 0.1052 | 0.85 | Bearing Fault with Speed Drop | Vibration + Speed
409.2 | 13.03 | 5.31 | 87.46 | 7.4 | 1332.2 | 0.1119 | 0.86 | Bearing Fault with Speed Drop | Vibration + Speed
417.69 | 12.8 | 6.93 | 97.55 | 6.57 | 1287.09 | 0.1419 | 0.76 | Bearing Fault with Speed Drop | Vibration + Speed
412.8 | 12.16 | 5.79 | 93.22 | 5.19 | 1304.99 | 0.13 | 0.85 | Bearing Fault with Speed Drop | Vibration + Speed
414.42 | 17.09 | 6.25 | 86.1 | 6.48 | 1262.99 | 0.158 | 0.76 | Bearing Fault with Speed Drop | Vibration + Speed
409.92 | 15 | 5.26 | 82.83 | 5.09 | 1342.76 | 0.1048 | 0.76 | Bearing Fault with Speed Drop | Vibration + Speed
419.25 | 16.35 | 5.88 | 85.2 | 6.04 | 1315.72 | 0.1229 | 0.87 | Bearing Fault with Speed Drop | Vibration + Speed
416.19 | 16.54 | 6.04 | 92.6 | 6.03 | 1250.07 | 0.1666 | 0.84 | Bearing Fault with Speed Drop | Vibration + Speed
388.33 | 21.87 | 7.33 | 96.66 | 2.03 | 1403.55 | 0.0643 | 0.59 | Voltage Unbalance with Rotor Fault | Voltage + Current + Power Factor
391.28 | 18.88 | 7.06 | 98.61 | 3.85 | 1355.74 | 0.0962 | 0.62 | Voltage Unbalance with Rotor Fault | Voltage + Current + Power Factor
419.45 | 21.02 | 6.13 | 104.48 | 3.95 | 1392.13 | 0.0719 | 0.6 | Voltage Unbalance with Rotor Fault | Voltage + Current + Power Factor
410.8 | 18.08 | 7.08 | 111.26 | 3.31 | 1398.66 | 0.0676 | 0.69 | Voltage Unbalance with Rotor Fault | Voltage + Current + Power Factor
381.51 | 17 | 7.07 | 100.41 | 2.98 | 1369.87 | 0.0868 | 0.59 | Voltage Unbalance with Rotor Fault | Voltage + Current + Power Factor
416.86 | 17.63 | 6.75 | 104.49 | 2.2 | 1361.15 | 0.0926 | 0.7 | Voltage Unbalance with Rotor Fault | Voltage + Current + Power Factor
391.2 | 18.61 | 7.28 | 106.18 | 2.84 | 1416.62 | 0.0556 | 0.69 | Voltage Unbalance with Rotor Fault | Voltage + Current + Power Factor
392.53 | 21.97 | 7.16 | 94.03 | 2.78 | 1397 | 0.0687 | 0.65 | Voltage Unbalance with Rotor Fault | Voltage + Current + Power Factor
413.59 | 19.98 | 7.84 | 112.99 | 3.19 | 1384.71 | 0.0769 | 0.63 | Voltage Unbalance with Rotor Fault | Voltage + Current + Power Factor
407.08 | 19.04 | 6.7 | 97.71 | 3.87 | 1372.27 | 0.0852 | 0.68 | Voltage Unbalance with Rotor Fault | Voltage + Current + Power Factor
408.94 | 21.52 | 6.84 | 103.09 | 2.9 | 1392.21 | 0.0719 | 0.62 | Voltage Unbalance with Rotor Fault | Voltage + Current + Power Factor
406.77 | 16.4 | 6.17 | 107.89 | 3.36 | 1393.72 | 0.0709 | 0.6 | Voltage Unbalance with Rotor Fault | Voltage + Current + Power Factor
396.71 | 20.28 | 7.64 | 85.49 | 2.64 | 1370.21 | 0.0865 | 0.63 | Voltage Unbalance with Rotor Fault | Voltage + Current + Power Factor
408 | 16.1 | 6.63 | 105.8 | 2.92 | 1356.6 | 0.0956 | 0.69 | Voltage Unbalance with Rotor Fault | Voltage + Current + Power Factor
398.04 | 21.55 | 7.78 | 94.06 | 3.82 | 1363.19 | 0.0912 | 0.59 | Voltage Unbalance with Rotor Fault | Voltage + Current + Power Factor
382.11 | 19.57 | 6.49 | 106.54 | 3.7 | 1368.42 | 0.0877 | 0.6 | Voltage Unbalance with Rotor Fault | Voltage + Current + Power Factor
380.99 | 17.94 | 6.66 | 107.92 | 2.29 | 1418.24 | 0.0545 | 0.65 | Voltage Unbalance with Rotor Fault | Voltage + Current + Power Factor
394.04 | 20.82 | 6.33 | 95.41 | 3.67 | 1351.41 | 0.0991 | 0.62 | Voltage Unbalance with Rotor Fault | Voltage + Current + Power Factor
398.03 | 19.51 | 6.41 | 92.36 | 3.42 | 1374.69 | 0.0835 | 0.7 | Voltage Unbalance with Rotor Fault | Voltage + Current + Power Factor
380.35 | 16.84 | 7.59 | 85.44 | 3.45 | 1417.52 | 0.055 | 0.68 | Voltage Unbalance with Rotor Fault | Voltage + Current + Power Factor
400.63 | 17.85 | 6.05 | 112.22 | 3.33 | 1378.46 | 0.081 | 0.6 | Voltage Unbalance with Rotor Fault | Voltage + Current + Power Factor
391.07 | 18.42 | 6.34 | 85.24 | 3.28 | 1388.43 | 0.0744 | 0.59 | Voltage Unbalance with Rotor Fault | Voltage + Current + Power Factor
392.15 | 20.12 | 7.57 | 96.87 | 3.93 | 1377.39 | 0.0817 | 0.68 | Voltage Unbalance with Rotor Fault | Voltage + Current + Power Factor
398.49 | 20.86 | 7.06 | 96.65 | 3.93 | 1383.92 | 0.0774 | 0.55 | Voltage Unbalance with Rotor Fault | Voltage + Current + Power Factor
416.02 | 17.79 | 7.12 | 109.81 | 2.21 | 1383.81 | 0.0775 | 0.6 | Voltage Unbalance with Rotor Fault | Voltage + Current + Power Factor
393.94 | 17.88 | 7.31 | 106.38 | 2.17 | 1390.42 | 0.0731 | 0.58 | Voltage Unbalance with Rotor Fault | Voltage + Current + Power Factor
395.4 | 19.1 | 6.44 | 107.58 | 2.1 | 1353.83 | 0.0974 | 0.67 | Voltage Unbalance with Rotor Fault | Voltage + Current + Power Factor
385.76 | 19.3 | 6.34 | 98.44 | 3.11 | 1378.56 | 0.081 | 0.65 | Voltage Unbalance with Rotor Fault | Voltage + Current + Power Factor
391.78 | 20.26 | 6.42 | 100.98 | 3.94 | 1412.03 | 0.0586 | 0.69 | Voltage Unbalance with Rotor Fault | Voltage + Current + Power Factor
392.8 | 20.24 | 6.18 | 103.6 | 2.42 | 1375.94 | 0.0827 | 0.61 | Voltage Unbalance with Rotor Fault | Voltage + Current + Power Factor
403.56 | 20.53 | 7.94 | 99.61 | 3.93 | 1375.44 | 0.083 | 0.58 | Voltage Unbalance with Rotor Fault | Voltage + Current + Power Factor
403.28 | 16.21 | 7.21 | 91.93 | 2.54 | 1381.52 | 0.079 | 0.66 | Voltage Unbalance with Rotor Fault | Voltage + Current + Power Factor
403.65 | 21.06 | 6.32 | 98.77 | 3.34 | 1414.59 | 0.0569 | 0.64 | Voltage Unbalance with Rotor Fault | Voltage + Current + Power Factor
385.98 | 19.37 | 6.47 | 97.66 | 2.67 | 1359.23 | 0.0938 | 0.68 | Voltage Unbalance with Rotor Fault | Voltage + Current + Power Factor
388.65 | 20.3 | 7.23 | 106.72 | 2.36 | 1355.46 | 0.0964 | 0.59 | Voltage Unbalance with Rotor Fault | Voltage + Current + Power Factor
387.13 | 17.44 | 7.65 | 87.56 | 2.83 | 1372.11 | 0.0853 | 0.65 | Voltage Unbalance with Rotor Fault | Voltage + Current + Power Factor
388.24 | 20.45 | 7.63 | 101.77 | 2.65 | 1418.62 | 0.0543 | 0.69 | Voltage Unbalance with Rotor Fault | Voltage + Current + Power Factor
404.95 | 17.32 | 6.32 | 103.92 | 3.95 | 1408.58 | 0.0609 | 0.67 | Voltage Unbalance with Rotor Fault | Voltage + Current + Power Factor
415.13 | 20.17 | 7.16 | 112.98 | 3.21 | 1391.94 | 0.072 | 0.66 | Voltage Unbalance with Rotor Fault | Voltage + Current + Power Factor
385.69 | 19.73 | 7.36 | 108.59 | 3.87 | 1399.27 | 0.0672 | 0.59 | Voltage Unbalance with Rotor Fault | Voltage + Current + Power Factor
385.02 | 21 | 7.74 | 86.27 | 2.85 | 1402.91 | 0.0647 | 0.62 | Voltage Unbalance with Rotor Fault | Voltage + Current + Power Factor
381.15 | 17.98 | 6.53 | 103.97 | 3.37 | 1415.27 | 0.0565 | 0.56 | Voltage Unbalance with Rotor Fault | Voltage + Current + Power Factor
405.29 | 17.95 | 6.23 | 86.51 | 2.83 | 1417.86 | 0.0548 | 0.61 | Voltage Unbalance with Rotor Fault | Voltage + Current + Power Factor
394.55 | 21.11 | 6.09 | 103.8 | 2.6 | 1365.21 | 0.0899 | 0.65 | Voltage Unbalance with Rotor Fault | Voltage + Current + Power Factor
391.36 | 18.15 | 7.47 | 103.27 | 2.87 | 1414.95 | 0.0567 | 0.55 | Voltage Unbalance with Rotor Fault | Voltage + Current + Power Factor
413.48 | 19.3 | 6.78 | 92.75 | 3.58 | 1399.05 | 0.0673 | 0.62 | Voltage Unbalance with Rotor Fault | Voltage + Current + Power Factor
400.38 | 19.32 | 6.54 | 98.86 | 3.93 | 1363.13 | 0.0912 | 0.62 | Voltage Unbalance with Rotor Fault | Voltage + Current + Power Factor
396.76 | 20.81 | 6.95 | 108.22 | 2.95 | 1418.18 | 0.0545 | 0.61 | Voltage Unbalance with Rotor Fault | Voltage + Current + Power Factor
398.82 | 17.76 | 7.14 | 97.05 | 3.67 | 1379.52 | 0.0803 | 0.65 | Voltage Unbalance with Rotor Fault | Voltage + Current + Power Factor
392.74 | 17.35 | 7.3 | 90.38 | 2.24 | 1407.81 | 0.0615 | 0.57 | Voltage Unbalance with Rotor Fault | Voltage + Current + Power Factor
385.86 | 20.96 | 7.77 | 106.82 | 2.86 | 1363.62 | 0.0909 | 0.61 | Voltage Unbalance with Rotor Fault | Voltage + Current + Power Factor
396.47 | 17.21 | 7.25 | 93.07 | 2.5 | 1376.65 | 0.0822 | 0.69 | Voltage Unbalance with Rotor Fault | Voltage + Current + Power Factor
388.33 | 21.4 | 7.75 | 106.95 | 3.46 | 1391.24 | 0.0725 | 0.65 | Voltage Unbalance with Rotor Fault | Voltage + Current + Power Factor
404.42 | 16.5 | 6.79 | 87.52 | 2.02 | 1388.11 | 0.0746 | 0.58 | Voltage Unbalance with Rotor Fault | Voltage + Current + Power Factor
380.49 | 16.98 | 6.92 | 107.51 | 2.12 | 1408.05 | 0.0613 | 0.66 | Voltage Unbalance with Rotor Fault | Voltage + Current + Power Factor
380.86 | 16.75 | 7.95 | 108.98 | 3.56 | 1354.52 | 0.097 | 0.7 | Voltage Unbalance with Rotor Fault | Voltage + Current + Power Factor
385.26 | 16.23 | 6.33 | 110.88 | 3 | 1367.85 | 0.0881 | 0.61 | Voltage Unbalance with Rotor Fault | Voltage + Current + Power Factor
382.39 | 18.21 | 7.84 | 111.81 | 2.68 | 1358.84 | 0.0941 | 0.56 | Voltage Unbalance with Rotor Fault | Voltage + Current + Power Factor
397.32 | 20.68 | 7.62 | 98.28 | 3.98 | 1386.87 | 0.0754 | 0.56 | Voltage Unbalance with Rotor Fault | Voltage + Current + Power Factor
399.14 | 21.11 | 6.27 | 100.4 | 3.79 | 1404.36 | 0.0638 | 0.61 | Voltage Unbalance with Rotor Fault | Voltage + Current + Power Factor
385.66 | 19.23 | 6.37 | 89.43 | 3.18 | 1358.3 | 0.0945 | 0.56 | Voltage Unbalance with Rotor Fault | Voltage + Current + Power Factor
392.73 | 20 | 6.76 | 94.9 | 2.8 | 1413.08 | 0.0579 | 0.66 | Voltage Unbalance with Rotor Fault | Voltage + Current + Power Factor
413.06 | 18.96 | 7.06 | 111.44 | 2.27 | 1360.01 | 0.0933 | 0.68 | Voltage Unbalance with Rotor Fault | Voltage + Current + Power Factor
412.58 | 18.95 | 6.32 | 87.37 | 3.87 | 1409.02 | 0.0607 | 0.56 | Voltage Unbalance with Rotor Fault | Voltage + Current + Power Factor
408.52 | 17.53 | 7.77 | 91.49 | 2.04 | 1409.71 | 0.0602 | 0.68 | Voltage Unbalance with Rotor Fault | Voltage + Current + Power Factor
399.18 | 20.13 | 6.29 | 86.61 | 3.3 | 1354.17 | 0.0972 | 0.56 | Voltage Unbalance with Rotor Fault | Voltage + Current + Power Factor
385.28 | 19.08 | 6.85 | 100.03 | 3.5 | 1359.66 | 0.0936 | 0.67 | Voltage Unbalance with Rotor Fault | Voltage + Current + Power Factor
389.09 | 18.62 | 6.27 | 104.7 | 2.1 | 1405.92 | 0.0627 | 0.64 | Voltage Unbalance with Rotor Fault | Voltage + Current + Power Factor
405.58 | 17.97 | 6.07 | 95.32 | 3.4 | 1393.43 | 0.071 | 0.61 | Voltage Unbalance with Rotor Fault | Voltage + Current + Power Factor
396.26 | 17.36 | 6.42 | 100.43 | 3.7 | 1392.44 | 0.0717 | 0.67 | Voltage Unbalance with Rotor Fault | Voltage + Current + Power Factor
401.15 | 21.7 | 6.71 | 89.94 | 3.12 | 1396.61 | 0.0689 | 0.59 | Voltage Unbalance with Rotor Fault | Voltage + Current + Power Factor
406.18 | 21.73 | 7.75 | 87.74 | 3.19 | 1354.94 | 0.0967 | 0.65 | Voltage Unbalance with Rotor Fault | Voltage + Current + Power Factor
393.91 | 18.11 | 6.62 | 95.17 | 2.89 | 1409.11 | 0.0606 | 0.61 | Voltage Unbalance with Rotor Fault | Voltage + Current + Power Factor
408.49 | 18.79 | 6.96 | 100.13 | 3.05 | 1394.1 | 0.0706 | 0.68 | Voltage Unbalance with Rotor Fault | Voltage + Current + Power Factor
408.08 | 21.03 | 6.13 | 103.26 | 3.45 | 1406.6 | 0.0623 | 0.7 | Voltage Unbalance with Rotor Fault | Voltage + Current + Power Factor
404.71 | 17.95 | 6.11 | 109.68 | 2.06 | 1374.25 | 0.0838 | 0.65 | Voltage Unbalance with Rotor Fault | Voltage + Current + Power Factor
393.75 | 18.22 | 6.58 | 104.18 | 2.33 | 1407.32 | 0.0618 | 0.57 | Voltage Unbalance with Rotor Fault | Voltage + Current + Power Factor
415.6 | 19.45 | 6.56 | 108.04 | 2.03 | 1402.38 | 0.0651 | 0.66 | Voltage Unbalance with Rotor Fault | Voltage + Current + Power Factor
406.34 | 17.03 | 6.15 | 97.8 | 3.76 | 1396.32 | 0.0691 | 0.65 | Voltage Unbalance with Rotor Fault | Voltage + Current + Power Factor
393.98 | 16.82 | 6.01 | 94.05 | 3.54 | 1382.28 | 0.0785 | 0.66 | Voltage Unbalance with Rotor Fault | Voltage + Current + Power Factor
414.03 | 17.26 | 7.95 | 95.94 | 2.88 | 1401.39 | 0.0657 | 0.59 | Voltage Unbalance with Rotor Fault | Voltage + Current + Power Factor
414.91 | 18.91 | 6.48 | 110.43 | 2.95 | 1405.38 | 0.0631 | 0.59 | Voltage Unbalance with Rotor Fault | Voltage + Current + Power Factor
410.39 | 19.25 | 7.3 | 99.71 | 3.88 | 1399.26 | 0.0672 | 0.56 | Voltage Unbalance with Rotor Fault | Voltage + Current + Power Factor
413.12 | 21.75 | 7.46 | 88.37 | 2.4 | 1415.99 | 0.056 | 0.64 | Voltage Unbalance with Rotor Fault | Voltage + Current + Power Factor
383.05 | 17.69 | 7.93 | 89.04 | 2.56 | 1379.87 | 0.0801 | 0.6 | Voltage Unbalance with Rotor Fault | Voltage + Current + Power Factor
383.49 | 16.84 | 7.82 | 102.94 | 3.54 | 1374.84 | 0.0834 | 0.68 | Voltage Unbalance with Rotor Fault | Voltage + Current + Power Factor
398.33 | 20.67 | 6.94 | 97.42 | 2.68 | 1362.62 | 0.0916 | 0.7 | Voltage Unbalance with Rotor Fault | Voltage + Current + Power Factor
396.12 | 19.16 | 7.48 | 104.53 | 2.47 | 1382.72 | 0.0782 | 0.61 | Voltage Unbalance with Rotor Fault | Voltage + Current + Power Factor
384.92 | 21.6 | 7.78 | 85.03 | 3.89 | 1413.93 | 0.0574 | 0.57 | Voltage Unbalance with Rotor Fault | Voltage + Current + Power Factor
381.38 | 18.53 | 7.52 | 90.51 | 2.67 | 1376.73 | 0.0822 | 0.56 | Voltage Unbalance with Rotor Fault | Voltage + Current + Power Factor
407.95 | 21.3 | 7.18 | 86.62 | 3.88 | 1352.11 | 0.0986 | 0.57 | Voltage Unbalance with Rotor Fault | Voltage + Current + Power Factor
398.48 | 16.07 | 7.82 | 105.86 | 3.41 | 1379.55 | 0.0803 | 0.58 | Voltage Unbalance with Rotor Fault | Voltage + Current + Power Factor
404.92 | 20.48 | 6.21 | 88.23 | 3.43 | 1387.66 | 0.0749 | 0.6 | Voltage Unbalance with Rotor Fault | Voltage + Current + Power Factor
412.43 | 19.4 | 6.34 | 93.21 | 3.84 | 1408.02 | 0.0613 | 0.62 | Voltage Unbalance with Rotor Fault | Voltage + Current + Power Factor
383.86 | 21.51 | 7.4 | 107.22 | 3.4 | 1375.07 | 0.0833 | 0.68 | Voltage Unbalance with Rotor Fault | Voltage + Current + Power Factor
387.32 | 20.87 | 6.55 | 92.4 | 2.4 | 1383.34 | 0.0778 | 0.57 | Voltage Unbalance with Rotor Fault | Voltage + Current + Power Factor
388.86 | 17.75 | 6.56 | 114.6 | 2.44 | 1419.33 | 0.0538 | 0.66 | Voltage Unbalance with Rotor Fault | Voltage + Current + Power Factor
389.32 | 17.81 | 7.31 | 87.25 | 2.6 | 1405.07 | 0.0633 | 0.58 | Voltage Unbalance with Rotor Fault | Voltage + Current + Power Factor
386.35 | 16.25 | 6.74 | 96.42 | 3.47 | 1415.47 | 0.0564 | 0.66 | Voltage Unbalance with Rotor Fault | Voltage + Current + Power Factor
396.73 | 18.64 | 7.44 | 96.92 | 3.32 | 1351.13 | 0.0992 | 0.62 | Voltage Unbalance with Rotor Fault | Voltage + Current + Power Factor
404.52 | 19.28 | 6.77 | 93.67 | 3.78 | 1419.49 | 0.0537 | 0.68 | Voltage Unbalance with Rotor Fault | Voltage + Current + Power Factor
393.38 | 20.23 | 6.22 | 108.45 | 3.86 | 1356.82 | 0.0955 | 0.69 | Voltage Unbalance with Rotor Fault | Voltage + Current + Power Factor
393.84 | 17.41 | 7.66 | 93.54 | 2.35 | 1356.52 | 0.0957 | 0.7 | Voltage Unbalance with Rotor Fault | Voltage + Current + Power Factor
381.6 | 20.77 | 7.76 | 95.01 | 2.81 | 1385.79 | 0.0761 | 0.59 | Voltage Unbalance with Rotor Fault | Voltage + Current + Power Factor
393.44 | 17.72 | 7.4 | 99.79 | 2.96 | 1356.14 | 0.0959 | 0.62 | Voltage Unbalance with Rotor Fault | Voltage + Current + Power Factor
380.23 | 18.17 | 6.47 | 99.56 | 3.99 | 1355.46 | 0.0964 | 0.58 | Voltage Unbalance with Rotor Fault | Voltage + Current + Power Factor
393.55 | 16.52 | 6.35 | 88.37 | 3.16 | 1415.65 | 0.0562 | 0.55 | Voltage Unbalance with Rotor Fault | Voltage + Current + Power Factor
415.52 | 21.7 | 7.48 | 110.04 | 2.07 | 1382.97 | 0.078 | 0.63 | Voltage Unbalance with Rotor Fault | Voltage + Current + Power Factor
388.83 | 21.66 | 7.79 | 114.46 | 2.24 | 1354.16 | 0.0972 | 0.68 | Voltage Unbalance with Rotor Fault | Voltage + Current + Power Factor
414.34 | 17.73 | 6.77 | 113.67 | 3.69 | 1352.24 | 0.0985 | 0.56 | Voltage Unbalance with Rotor Fault | Voltage + Current + Power Factor
383.69 | 17.49 | 6.56 | 89.31 | 2.7 | 1403.89 | 0.0641 | 0.63 | Voltage Unbalance with Rotor Fault | Voltage + Current + Power Factor
383.35 | 19.54 | 7.32 | 89.17 | 3.52 | 1361.33 | 0.0924 | 0.57 | Voltage Unbalance with Rotor Fault | Voltage + Current + Power Factor
418.15 | 19.6 | 7.75 | 114.49 | 3.56 | 1360.22 | 0.0932 | 0.7 | Voltage Unbalance with Rotor Fault | Voltage + Current + Power Factor
412.36 | 21.87 | 6.68 | 92.49 | 2.78 | 1357.62 | 0.0949 | 0.65 | Voltage Unbalance with Rotor Fault | Voltage + Current + Power Factor
402.56 | 18.9 | 6.18 | 96.17 | 3 | 1416.39 | 0.0557 | 0.62 | Voltage Unbalance with Rotor Fault | Voltage + Current + Power Factor
400.65 | 19.99 | 6.99 | 105.42 | 2.96 | 1354.32 | 0.0971 | 0.67 | Voltage Unbalance with Rotor Fault | Voltage + Current + Power Factor
418.19 | 17.64 | 7.28 | 106.51 | 2.09 | 1379.63 | 0.0802 | 0.69 | Voltage Unbalance with Rotor Fault | Voltage + Current + Power Factor
384.26 | 18.74 | 7.69 | 108.65 | 2.69 | 1371.14 | 0.0859 | 0.61 | Voltage Unbalance with Rotor Fault | Voltage + Current + Power Factor
398.06 | 17.14 | 6.75 | 91.01 | 3.14 | 1369.89 | 0.0867 | 0.61 | Voltage Unbalance with Rotor Fault | Voltage + Current + Power Factor
402.16 | 20.27 | 7.11 | 102 | 2.24 | 1358.54 | 0.0943 | 0.62 | Voltage Unbalance with Rotor Fault | Voltage + Current + Power Factor
414.43 | 20.43 | 6.76 | 98.6 | 3.87 | 1400.05 | 0.0666 | 0.62 | Voltage Unbalance with Rotor Fault | Voltage + Current + Power Factor
387.14 | 16.9 | 6.53 | 109.56 | 2.38 | 1353.04 | 0.098 | 0.62 | Voltage Unbalance with Rotor Fault | Voltage + Current + Power Factor
380.55 | 20.81 | 7.03 | 97.38 | 2.91 | 1369.44 | 0.087 | 0.63 | Voltage Unbalance with Rotor Fault | Voltage + Current + Power Factor
415.15 | 18.59 | 7.55 | 105.97 | 2.5 | 1369.99 | 0.0867 | 0.69 | Voltage Unbalance with Rotor Fault | Voltage + Current + Power Factor
407.8 | 16.3 | 6.53 | 90.4 | 3.32 | 1375.95 | 0.0827 | 0.57 | Voltage Unbalance with Rotor Fault | Voltage + Current + Power Factor
407.5 | 19.35 | 6.52 | 96.77 | 2.27 | 1407.04 | 0.062 | 0.55 | Voltage Unbalance with Rotor Fault | Voltage + Current + Power Factor
381.24 | 19.67 | 7.63 | 93.49 | 2.68 | 1357.08 | 0.0953 | 0.65 | Voltage Unbalance with Rotor Fault | Voltage + Current + Power Factor
415.23 | 18.54 | 6.13 | 95.98 | 3.66 | 1393.99 | 0.0707 | 0.59 | Voltage Unbalance with Rotor Fault | Voltage + Current + Power Factor
397.81 | 18.83 | 7.72 | 102.31 | 2.3 | 1411.1 | 0.0593 | 0.59 | Voltage Unbalance with Rotor Fault | Voltage + Current + Power Factor
381.55 | 21.13 | 7.16 | 106.95 | 2.93 | 1395.37 | 0.0698 | 0.65 | Voltage Unbalance with Rotor Fault | Voltage + Current + Power Factor
395.81 | 16.41 | 6.35 | 114.63 | 2.08 | 1354.32 | 0.0971 | 0.58 | Voltage Unbalance with Rotor Fault | Voltage + Current + Power Factor
407.59 | 18.59 | 7.79 | 104.46 | 3.54 | 1378.74 | 0.0808 | 0.68 | Voltage Unbalance with Rotor Fault | Voltage + Current + Power Factor
412.77 | 21.84 | 7.79 | 101.71 | 3.32 | 1387.92 | 0.0747 | 0.68 | Voltage Unbalance with Rotor Fault | Voltage + Current + Power Factor
417.21 | 18.69 | 7.5 | 114.63 | 2.96 | 1377.1 | 0.0819 | 0.56 | Voltage Unbalance with Rotor Fault | Voltage + Current + Power Factor
417.97 | 19.74 | 7.97 | 104.73 | 2.25 | 1356.69 | 0.0955 | 0.57 | Voltage Unbalance with Rotor Fault | Voltage + Current + Power Factor
383.81 | 16.76 | 6.46 | 96.96 | 3.62 | 1383.79 | 0.0775 | 0.62 | Voltage Unbalance with Rotor Fault | Voltage + Current + Power Factor
403.54 | 21.21 | 7.62 | 94.03 | 3.75 | 1413.99 | 0.0573 | 0.62 | Voltage Unbalance with Rotor Fault | Voltage + Current + Power Factor
409.07 | 21.64 | 6.83 | 103.47 | 2.75 | 1360.57 | 0.093 | 0.63 | Voltage Unbalance with Rotor Fault | Voltage + Current + Power Factor
401.26 | 17.9 | 6.18 | 114.46 | 2.84 | 1400.03 | 0.0666 | 0.55 | Voltage Unbalance with Rotor Fault | Voltage + Current + Power Factor
409.96 | 20.14 | 6.25 | 101.69 | 2.58 | 1351.29 | 0.0991 | 0.63 | Voltage Unbalance with Rotor Fault | Voltage + Current + Power Factor
395.31 | 16.08 | 6.15 | 88.75 | 2.62 | 1417.72 | 0.0549 | 0.56 | Voltage Unbalance with Rotor Fault | Voltage + Current + Power Factor
419.44 | 17.11 | 6.59 | 113.51 | 3.79 | 1363.14 | 0.0912 | 0.6 | Voltage Unbalance with Rotor Fault | Voltage + Current + Power Factor
411.2 | 20.36 | 6.89 | 111.52 | 2.93 | 1417.17 | 0.0552 | 0.66 | Voltage Unbalance with Rotor Fault | Voltage + Current + Power Factor
409.1 | 19.42 | 6.11 | 95.07 | 2.87 | 1379.69 | 0.0802 | 0.64 | Voltage Unbalance with Rotor Fault | Voltage + Current + Power Factor
417.86 | 19.99 | 6.55 | 88.81 | 2.77 | 1406.84 | 0.0621 | 0.67 | Voltage Unbalance with Rotor Fault | Voltage + Current + Power Factor
413.69 | 21.46 | 7.85 | 92.31 | 2.24 | 1419.06 | 0.054 | 0.62 | Voltage Unbalance with Rotor Fault | Voltage + Current + Power Factor
387.45 | 16.58 | 7.63 | 108.97 | 2.3 | 1384.5 | 0.077 | 0.58 | Voltage Unbalance with Rotor Fault | Voltage + Current + Power Factor
400.08 | 21.01 | 6.33 | 98.48 | 3.43 | 1414.86 | 0.0568 | 0.59 | Voltage Unbalance with Rotor Fault | Voltage + Current + Power Factor
402.58 | 21.64 | 7.33 | 102.37 | 2.72 | 1372.2 | 0.0852 | 0.65 | Voltage Unbalance with Rotor Fault | Voltage + Current + Power Factor
394.76 | 20.33 | 6.43 | 91.69 | 2.74 | 1385.47 | 0.0764 | 0.69 | Voltage Unbalance with Rotor Fault | Voltage + Current + Power Factor
403.34 | 19.83 | 6.45 | 94.01 | 2.3 | 1380.15 | 0.0799 | 0.56 | Voltage Unbalance with Rotor Fault | Voltage + Current + Power Factor
413.11 | 16.69 | 7.83 | 99.4 | 2.39 | 1373.37 | 0.0844 | 0.65 | Voltage Unbalance with Rotor Fault | Voltage + Current + Power Factor
411.12 | 17.45 | 6.97 | 94.72 | 2.54 | 1416.55 | 0.0556 | 0.65 | Voltage Unbalance with Rotor Fault | Voltage + Current + Power Factor
408.78 | 20.91 | 7.22 | 114.74 | 3.27 | 1356.76 | 0.0955 | 0.69 | Voltage Unbalance with Rotor Fault | Voltage + Current + Power Factor
405.76 | 16.45 | 6.9 | 99.21 | 3.49 | 1367.23 | 0.0885 | 0.59 | Voltage Unbalance with Rotor Fault | Voltage + Current + Power Factor
389.75 | 20.81 | 6.83 | 94.21 | 2.34 | 1376.74 | 0.0822 | 0.58 | Voltage Unbalance with Rotor Fault | Voltage + Current + Power Factor
386.71 | 19.43 | 6.7 | 105.21 | 3.08 | 1382.15 | 0.0786 | 0.58 | Voltage Unbalance with Rotor Fault | Voltage + Current + Power Factor
386.08 | 17.9 | 7.44 | 102.1 | 2.02 | 1388.06 | 0.0746 | 0.56 | Voltage Unbalance with Rotor Fault | Voltage + Current + Power Factor
383.31 | 17.59 | 6.74 | 103.48 | 2.47 | 1414.87 | 0.0568 | 0.56 | Voltage Unbalance with Rotor Fault | Voltage + Current + Power Factor
412.43 | 17.68 | 7.2 | 91.02 | 2.88 | 1400.31 | 0.0665 | 0.62 | Voltage Unbalance with Rotor Fault | Voltage + Current + Power Factor
397.73 | 16.53 | 6.51 | 85.94 | 2.61 | 1404.93 | 0.0634 | 0.62 | Voltage Unbalance with Rotor Fault | Voltage + Current + Power Factor
417.86 | 21.78 | 7.76 | 88.8 | 3.97 | 1362 | 0.092 | 0.64 | Voltage Unbalance with Rotor Fault | Voltage + Current + Power Factor
394.44 | 21.32 | 6.37 | 95.75 | 2.65 | 1372.28 | 0.0851 | 0.66 | Voltage Unbalance with Rotor Fault | Voltage + Current + Power Factor
389.68 | 17.59 | 7.24 | 113.67 | 2.66 | 1367.14 | 0.0886 | 0.62 | Voltage Unbalance with Rotor Fault | Voltage + Current + Power Factor
405.62 | 21.19 | 6.95 | 90.53 | 2.75 | 1407.74 | 0.0615 | 0.69 | Voltage Unbalance with Rotor Fault | Voltage + Current + Power Factor
408.2 | 21.03 | 7.95 | 88.35 | 3.18 | 1414.81 | 0.0568 | 0.63 | Voltage Unbalance with Rotor Fault | Voltage + Current + Power Factor
385.38 | 19.99 | 6.86 | 98.14 | 3.95 | 1399.77 | 0.0668 | 0.58 | Voltage Unbalance with Rotor Fault | Voltage + Current + Power Factor
407.71 | 20.97 | 7.79 | 90.93 | 2.65 | 1409.19 | 0.0605 | 0.68 | Voltage Unbalance with Rotor Fault | Voltage + Current + Power Factor
403.59 | 18.47 | 6.78 | 109.51 | 3.69 | 1365.05 | 0.09 | 0.62 | Voltage Unbalance with Rotor Fault | Voltage + Current + Power Factor
414.76 | 18.93 | 7.7 | 109.29 | 3.61 | 1368.43 | 0.0877 | 0.66 | Voltage Unbalance with Rotor Fault | Voltage + Current + Power Factor
395.11 | 21.43 | 6.08 | 90.19 | 3.63 | 1376.54 | 0.0823 | 0.59 | Voltage Unbalance with Rotor Fault | Voltage + Current + Power Factor
418.84 | 21.22 | 6.05 | 112.65 | 3.06 | 1354.11 | 0.0973 | 0.66 | Voltage Unbalance with Rotor Fault | Voltage + Current + Power Factor
409.3 | 19.91 | 7.23 | 92.54 | 2.71 | 1379.57 | 0.0803 | 0.59 | Voltage Unbalance with Rotor Fault | Voltage + Current + Power Factor
414.01 | 17.65 | 6.06 | 101.34 | 3.23 | 1408.02 | 0.0613 | 0.64 | Voltage Unbalance with Rotor Fault | Voltage + Current + Power Factor
392.81 | 16.21 | 7.87 | 87.42 | 3.99 | 1396.35 | 0.0691 | 0.6 | Voltage Unbalance with Rotor Fault | Voltage + Current + Power Factor
414.21 | 17.09 | 7.46 | 86.3 | 2.94 | 1404.08 | 0.0639 | 0.63 | Voltage Unbalance with Rotor Fault | Voltage + Current + Power Factor
385.42 | 18.3 | 6.31 | 105.57 | 3.52 | 1408.17 | 0.0612 | 0.59 | Voltage Unbalance with Rotor Fault | Voltage + Current + Power Factor
419.92 | 19.42 | 6.36 | 101.49 | 2.57 | 1365.89 | 0.0894 | 0.55 | Voltage Unbalance with Rotor Fault | Voltage + Current + Power Factor
402.21 | 20.96 | 7.62 | 88.56 | 3.04 | 1356.96 | 0.0954 | 0.64 | Voltage Unbalance with Rotor Fault | Voltage + Current + Power Factor
408.56 | 17.65 | 6.7 | 109.39 | 2.97 | 1365.96 | 0.0894 | 0.57 | Voltage Unbalance with Rotor Fault | Voltage + Current + Power Factor
393.79 | 16.54 | 7.51 | 114.59 | 3.82 | 1365.55 | 0.0896 | 0.58 | Voltage Unbalance with Rotor Fault | Voltage + Current + Power Factor
415.3 | 20.96 | 6.88 | 98.73 | 2.74 | 1390.36 | 0.0731 | 0.66 | Voltage Unbalance with Rotor Fault | Voltage + Current + Power Factor
393.97 | 19.77 | 7.04 | 85.18 | 2.4 | 1360.67 | 0.0929 | 0.68 | Voltage Unbalance with Rotor Fault | Voltage + Current + Power Factor
397.23 | 20.58 | 6.53 | 113.43 | 3.17 | 1385.41 | 0.0764 | 0.56 | Voltage Unbalance with Rotor Fault | Voltage + Current + Power Factor
416.57 | 18.03 | 7.92 | 95.84 | 2.51 | 1411.22 | 0.0592 | 0.57 | Voltage Unbalance with Rotor Fault | Voltage + Current + Power Factor
409.72 | 21.78 | 7.53 | 91.46 | 2.97 | 1400.67 | 0.0662 | 0.66 | Voltage Unbalance with Rotor Fault | Voltage + Current + Power Factor
399.76 | 18.35 | 7.64 | 109.46 | 3.96 | 1367.57 | 0.0883 | 0.61 | Voltage Unbalance with Rotor Fault | Voltage + Current + Power Factor
395.83 | 16.65 | 6.06 | 114.99 | 2.63 | 1418.91 | 0.0541 | 0.66 | Voltage Unbalance with Rotor Fault | Voltage + Current + Power Factor
403.88 | 16.52 | 6.36 | 99.91 | 2.43 | 1418.24 | 0.0545 | 0.57 | Voltage Unbalance with Rotor Fault | Voltage + Current + Power Factor
381.25 | 17.98 | 7.73 | 109.98 | 3.79 | 1389.96 | 0.0734 | 0.63 | Voltage Unbalance with Rotor Fault | Voltage + Current + Power Factor
406.5 | 20.4 | 6.42 | 87.23 | 3.59 | 1372.92 | 0.0847 | 0.66 | Voltage Unbalance with Rotor Fault | Voltage + Current + Power Factor
386.94 | 17.07 | 7.85 | 102.66 | 3.21 | 1361.62 | 0.0923 | 0.63 | Voltage Unbalance with Rotor Fault | Voltage + Current + Power Factor
404.19 | 18.53 | 7.99 | 96.32 | 2.67 | 1402.66 | 0.0649 | 0.7 | Voltage Unbalance with Rotor Fault | Voltage + Current + Power Factor
408.29 | 17.19 | 7.12 | 111.3 | 2.4 | 1406.83 | 0.0621 | 0.67 | Voltage Unbalance with Rotor Fault | Voltage + Current + Power Factor
382.26 | 16.19 | 6.51 | 98.57 | 3.49 | 1368.78 | 0.0875 | 0.56 | Voltage Unbalance with Rotor Fault | Voltage + Current + Power Factor
398.95 | 21.57 | 6.28 | 91.47 | 2.95 | 1358.86 | 0.0941 | 0.59 | Voltage Unbalance with Rotor Fault | Voltage + Current + Power Factor
399.32 | 20.92 | 7.68 | 87.43 | 3.76 | 1397.01 | 0.0687 | 0.68 | Voltage Unbalance with Rotor Fault | Voltage + Current + Power Factor
408.57 | 18.78 | 7.83 | 107.96 | 3.98 | 1396.13 | 0.0692 | 0.7 | Voltage Unbalance with Rotor Fault | Voltage + Current + Power Factor
387.73 | 18.61 | 7.94 | 90.15 | 3.37 | 1401.57 | 0.0656 | 0.59 | Voltage Unbalance with Rotor Fault | Voltage + Current + Power Factor
418.78 | 19.82 | 6.5 | 101.58 | 3.58 | 1404.04 | 0.064 | 0.56 | Voltage Unbalance with Rotor Fault | Voltage + Current + Power Factor
380.85 | 23.53 | 7.67 | 130.89 | 2.15 | 1380.17 | 0.0799 | 0.58 | Insulation Breakdown with Ground Leakage | Current + Temperature + Power Factor
408.82 | 22.96 | 7.79 | 112.6 | 3.52 | 1396.05 | 0.0693 | 0.65 | Insulation Breakdown with Ground Leakage | Current + Temperature + Power Factor
392.23 | 18.96 | 8.29 | 123.89 | 3.41 | 1367.16 | 0.0886 | 0.61 | Insulation Breakdown with Ground Leakage | Current + Temperature + Power Factor
387.9 | 18.12 | 8.4 | 117.16 | 2.92 | 1364.3 | 0.0905 | 0.52 | Insulation Breakdown with Ground Leakage | Current + Temperature + Power Factor
400.88 | 20.37 | 7 | 119.39 | 2.54 | 1346.2 | 0.1025 | 0.51 | Insulation Breakdown with Ground Leakage | Current + Temperature + Power Factor
406.94 | 19.8 | 8.01 | 112.11 | 2.3 | 1375.22 | 0.0832 | 0.64 | Insulation Breakdown with Ground Leakage | Current + Temperature + Power Factor
391.6 | 21 | 7.14 | 115.21 | 2.43 | 1363.45 | 0.091 | 0.52 | Insulation Breakdown with Ground Leakage | Current + Temperature + Power Factor
412.58 | 20.42 | 7.81 | 121.69 | 3.59 | 1355.31 | 0.0965 | 0.66 | Insulation Breakdown with Ground Leakage | Current + Temperature + Power Factor
393.8 | 22 | 7.05 | 124.59 | 2.41 | 1397.17 | 0.0686 | 0.59 | Insulation Breakdown with Ground Leakage | Current + Temperature + Power Factor
390.73 | 19.31 | 7.14 | 111.11 | 2.42 | 1321.41 | 0.1191 | 0.55 | Insulation Breakdown with Ground Leakage | Current + Temperature + Power Factor
387.47 | 23.5 | 7.95 | 121.98 | 3.6 | 1366.83 | 0.0888 | 0.57 | Insulation Breakdown with Ground Leakage | Current + Temperature + Power Factor
382.62 | 21.41 | 8.2 | 124.19 | 3.97 | 1366.73 | 0.0888 | 0.64 | Insulation Breakdown with Ground Leakage | Current + Temperature + Power Factor
411.54 | 20.22 | 8.65 | 126.19 | 3.91 | 1368.87 | 0.0874 | 0.69 | Insulation Breakdown with Ground Leakage | Current + Temperature + Power Factor
418.71 | 20.83 | 8.01 | 132.63 | 2.66 | 1378.31 | 0.0811 | 0.52 | Insulation Breakdown with Ground Leakage | Current + Temperature + Power Factor
403.32 | 21.34 | 8.08 | 133.45 | 3.56 | 1397.49 | 0.0683 | 0.64 | Insulation Breakdown with Ground Leakage | Current + Temperature + Power Factor
419.15 | 20.81 | 8.54 | 117.96 | 3.96 | 1313.99 | 0.124 | 0.69 | Insulation Breakdown with Ground Leakage | Current + Temperature + Power Factor
389.13 | 19.23 | 7.85 | 117.95 | 3.96 | 1328.36 | 0.1144 | 0.59 | Insulation Breakdown with Ground Leakage | Current + Temperature + Power Factor
400.49 | 18.91 | 8.3 | 135.6 | 3.01 | 1304.55 | 0.1303 | 0.69 | Insulation Breakdown with Ground Leakage | Current + Temperature + Power Factor
408.78 | 19.57 | 7.83 | 116.83 | 2.61 | 1371.4 | 0.0857 | 0.57 | Insulation Breakdown with Ground Leakage | Current + Temperature + Power Factor
396 | 19.77 | 7.87 | 122.03 | 2.4 | 1376.32 | 0.0825 | 0.6 | Insulation Breakdown with Ground Leakage | Current + Temperature + Power Factor
396.82 | 20.01 | 7.26 | 126.57 | 3.02 | 1327.73 | 0.1148 | 0.6 | Insulation Breakdown with Ground Leakage | Current + Temperature + Power Factor
413.39 | 20.53 | 8.51 | 117.44 | 2.5 | 1320.69 | 0.1195 | 0.58 | Insulation Breakdown with Ground Leakage | Current + Temperature + Power Factor
392.11 | 19.11 | 7.2 | 138.1 | 2.83 | 1339.98 | 0.1067 | 0.68 | Insulation Breakdown with Ground Leakage | Current + Temperature + Power Factor
390.8 | 21.62 | 7.87 | 138.2 | 2.51 | 1332.16 | 0.1119 | 0.62 | Insulation Breakdown with Ground Leakage | Current + Temperature + Power Factor
410.3 | 19.93 | 8.25 | 116.91 | 3.24 | 1352.87 | 0.0981 | 0.63 | Insulation Breakdown with Ground Leakage | Current + Temperature + Power Factor
417.66 | 22.94 | 8.46 | 128.57 | 3.84 | 1351.4 | 0.0991 | 0.7 | Insulation Breakdown with Ground Leakage | Current + Temperature + Power Factor
419.88 | 20.55 | 8.23 | 117.27 | 3.47 | 1366.83 | 0.0888 | 0.6 | Insulation Breakdown with Ground Leakage | Current + Temperature + Power Factor
391.78 | 23.34 | 7.61 | 117.53 | 2.63 | 1315.13 | 0.1232 | 0.62 | Insulation Breakdown with Ground Leakage | Current + Temperature + Power Factor
405.87 | 18.75 | 8.27 | 131.02 | 3.68 | 1328.68 | 0.1142 | 0.61 | Insulation Breakdown with Ground Leakage | Current + Temperature + Power Factor
418.03 | 23.62 | 7.65 | 131.89 | 2.56 | 1344.77 | 0.1035 | 0.65 | Insulation Breakdown with Ground Leakage | Current + Temperature + Power Factor
396.54 | 21.84 | 7.16 | 130.52 | 2.78 | 1301.99 | 0.132 | 0.67 | Insulation Breakdown with Ground Leakage | Current + Temperature + Power Factor
390.53 | 19.88 | 7.62 | 123.71 | 2.1 | 1381.35 | 0.0791 | 0.5 | Insulation Breakdown with Ground Leakage | Current + Temperature + Power Factor
410.08 | 20.78 | 8.36 | 137.7 | 3.48 | 1304.92 | 0.1301 | 0.69 | Insulation Breakdown with Ground Leakage | Current + Temperature + Power Factor
382.93 | 21.8 | 8.7 | 137.28 | 3.52 | 1311.49 | 0.1257 | 0.52 | Insulation Breakdown with Ground Leakage | Current + Temperature + Power Factor
395.53 | 23.98 | 8.48 | 139.65 | 2.84 | 1320.72 | 0.1195 | 0.58 | Insulation Breakdown with Ground Leakage | Current + Temperature + Power Factor
414.95 | 22.57 | 8.46 | 122.86 | 3.19 | 1355.14 | 0.0966 | 0.54 | Insulation Breakdown with Ground Leakage | Current + Temperature + Power Factor
401.12 | 18.84 | 7.81 | 111.14 | 3.35 | 1396.46 | 0.069 | 0.66 | Insulation Breakdown with Ground Leakage | Current + Temperature + Power Factor
408.14 | 23.37 | 7.09 | 122.22 | 2.83 | 1348.17 | 0.1012 | 0.62 | Insulation Breakdown with Ground Leakage | Current + Temperature + Power Factor
419.27 | 19.86 | 7.39 | 126.49 | 3.54 | 1357.59 | 0.0949 | 0.55 | Insulation Breakdown with Ground Leakage | Current + Temperature + Power Factor
388.59 | 22.12 | 7.72 | 131.97 | 3.78 | 1335.73 | 0.1095 | 0.59 | Insulation Breakdown with Ground Leakage | Current + Temperature + Power Factor
417.36 | 23.4 | 7.29 | 136.54 | 3.69 | 1316.61 | 0.1223 | 0.64 | Insulation Breakdown with Ground Leakage | Current + Temperature + Power Factor
408.62 | 20.37 | 7.01 | 135.04 | 2.69 | 1359.07 | 0.094 | 0.55 | Insulation Breakdown with Ground Leakage | Current + Temperature + Power Factor
417.71 | 23.17 | 8.02 | 138.52 | 2.2 | 1376.21 | 0.0825 | 0.64 | Insulation Breakdown with Ground Leakage | Current + Temperature + Power Factor
417.21 | 22.23 | 8.1 | 126.79 | 3.79 | 1321.6 | 0.1189 | 0.56 | Insulation Breakdown with Ground Leakage | Current + Temperature + Power Factor
416.32 | 22.98 | 8.25 | 137.07 | 3.05 | 1371.03 | 0.086 | 0.67 | Insulation Breakdown with Ground Leakage | Current + Temperature + Power Factor
408.16 | 21.08 | 8.39 | 137.52 | 3.33 | 1385.19 | 0.0765 | 0.63 | Insulation Breakdown with Ground Leakage | Current + Temperature + Power Factor
390.37 | 21.06 | 8.01 | 135.18 | 3.9 | 1337.96 | 0.108 | 0.51 | Insulation Breakdown with Ground Leakage | Current + Temperature + Power Factor
401.38 | 21.75 | 7.27 | 113 | 2.47 | 1397.61 | 0.0683 | 0.6 | Insulation Breakdown with Ground Leakage | Current + Temperature + Power Factor
399.14 | 20.34 | 7.83 | 135.98 | 2.68 | 1373.45 | 0.0844 | 0.61 | Insulation Breakdown with Ground Leakage | Current + Temperature + Power Factor
406.36 | 21.11 | 7.56 | 119.62 | 2.79 | 1325.48 | 0.1163 | 0.66 | Insulation Breakdown with Ground Leakage | Current + Temperature + Power Factor
417.59 | 23.41 | 7.6 | 121.11 | 2.02 | 1343.27 | 0.1045 | 0.68 | Insulation Breakdown with Ground Leakage | Current + Temperature + Power Factor
408.06 | 22.79 | 8.41 | 136.38 | 3.61 | 1335.15 | 0.1099 | 0.56 | Insulation Breakdown with Ground Leakage | Current + Temperature + Power Factor
395.18 | 18.64 | 7.59 | 132.16 | 3.47 | 1363.15 | 0.0912 | 0.56 | Insulation Breakdown with Ground Leakage | Current + Temperature + Power Factor
408.11 | 20.23 | 7.9 | 121.61 | 2.7 | 1343.18 | 0.1045 | 0.54 | Insulation Breakdown with Ground Leakage | Current + Temperature + Power Factor
383.67 | 20.33 | 7.49 | 110.43 | 3.5 | 1340.96 | 0.106 | 0.65 | Insulation Breakdown with Ground Leakage | Current + Temperature + Power Factor
415.1 | 20.01 | 8.24 | 136 | 2.63 | 1353.26 | 0.0978 | 0.62 | Insulation Breakdown with Ground Leakage | Current + Temperature + Power Factor
381.77 | 22.78 | 7.14 | 133.62 | 2.46 | 1386.71 | 0.0755 | 0.68 | Insulation Breakdown with Ground Leakage | Current + Temperature + Power Factor
410.35 | 21.01 | 7.25 | 135.55 | 3.75 | 1369.57 | 0.087 | 0.61 | Insulation Breakdown with Ground Leakage | Current + Temperature + Power Factor
403.04 | 20.76 | 7.57 | 118.08 | 2.62 | 1301.15 | 0.1326 | 0.64 | Insulation Breakdown with Ground Leakage | Current + Temperature + Power Factor
416.15 | 23.76 | 8.67 | 126.87 | 2.79 | 1374.68 | 0.0835 | 0.52 | Insulation Breakdown with Ground Leakage | Current + Temperature + Power Factor
397.4 | 20.57 | 8.2 | 113.18 | 3.8 | 1371.95 | 0.0854 | 0.55 | Insulation Breakdown with Ground Leakage | Current + Temperature + Power Factor
383.3 | 22.99 | 7.13 | 139.17 | 2.45 | 1333.07 | 0.1113 | 0.51 | Insulation Breakdown with Ground Leakage | Current + Temperature + Power Factor
383.8 | 22.84 | 7.97 | 136.47 | 2.09 | 1353.67 | 0.0976 | 0.64 | Insulation Breakdown with Ground Leakage | Current + Temperature + Power Factor
399.1 | 23.33 | 7.09 | 122.79 | 3.8 | 1353.55 | 0.0976 | 0.61 | Insulation Breakdown with Ground Leakage | Current + Temperature + Power Factor
402.86 | 23.84 | 7.24 | 118.76 | 2.25 | 1328.62 | 0.1143 | 0.51 | Insulation Breakdown with Ground Leakage | Current + Temperature + Power Factor
402.01 | 22.56 | 7.17 | 132.47 | 3.8 | 1373.39 | 0.0844 | 0.58 | Insulation Breakdown with Ground Leakage | Current + Temperature + Power Factor
419.37 | 18.88 | 8.28 | 135.78 | 3.13 | 1398.73 | 0.0675 | 0.66 | Insulation Breakdown with Ground Leakage | Current + Temperature + Power Factor
387.83 | 22.48 | 7.15 | 123.7 | 2.07 | 1329.65 | 0.1136 | 0.69 | Insulation Breakdown with Ground Leakage | Current + Temperature + Power Factor
396.35 | 19.24 | 8.62 | 131.92 | 3.45 | 1304.77 | 0.1302 | 0.61 | Insulation Breakdown with Ground Leakage | Current + Temperature + Power Factor
393.79 | 21.28 | 8.38 | 116.63 | 3.85 | 1306.53 | 0.129 | 0.59 | Insulation Breakdown with Ground Leakage | Current + Temperature + Power Factor
400.88 | 22.87 | 7.62 | 115.19 | 3.58 | 1362.94 | 0.0914 | 0.56 | Insulation Breakdown with Ground Leakage | Current + Temperature + Power Factor
419.44 | 22.31 | 7.7 | 118.62 | 3.61 | 1304.74 | 0.1302 | 0.65 | Insulation Breakdown with Ground Leakage | Current + Temperature + Power Factor
389.17 | 22.88 | 8.73 | 134.87 | 3.36 | 1382.49 | 0.0783 | 0.6 | Insulation Breakdown with Ground Leakage | Current + Temperature + Power Factor
380.82 | 23.81 | 7.13 | 125.21 | 3.28 | 1351.94 | 0.0987 | 0.54 | Insulation Breakdown with Ground Leakage | Current + Temperature + Power Factor
381.57 | 22.46 | 7.74 | 125.44 | 2.28 | 1378.34 | 0.0811 | 0.69 | Insulation Breakdown with Ground Leakage | Current + Temperature + Power Factor
401.61 | 21.39 | 7.23 | 110.86 | 2.2 | 1388.74 | 0.0742 | 0.55 | Insulation Breakdown with Ground Leakage | Current + Temperature + Power Factor
383.84 | 19.01 | 7.74 | 122.45 | 3.37 | 1305.74 | 0.1295 | 0.68 | Insulation Breakdown with Ground Leakage | Current + Temperature + Power Factor
410.75 | 22.82 | 7.58 | 124.85 | 2.6 | 1329.36 | 0.1138 | 0.53 | Insulation Breakdown with Ground Leakage | Current + Temperature + Power Factor
403.44 | 23.58 | 8.12 | 127.11 | 2.5 | 1354.91 | 0.0967 | 0.64 | Insulation Breakdown with Ground Leakage | Current + Temperature + Power Factor
411.83 | 22.02 | 8.92 | 125.64 | 2.04 | 1318.11 | 0.1213 | 0.56 | Insulation Breakdown with Ground Leakage | Current + Temperature + Power Factor
404.21 | 22.1 | 7.37 | 110.36 | 2.4 | 1318.47 | 0.121 | 0.65 | Insulation Breakdown with Ground Leakage | Current + Temperature + Power Factor
405.97 | 23.85 | 7.95 | 120.15 | 3.95 | 1336.09 | 0.1093 | 0.52 | Insulation Breakdown with Ground Leakage | Current + Temperature + Power Factor
417.81 | 21.72 | 8.02 | 124.99 | 3.67 | 1390.13 | 0.0732 | 0.59 | Insulation Breakdown with Ground Leakage | Current + Temperature + Power Factor
397.97 | 21.32 | 7.32 | 122.8 | 2.32 | 1345.93 | 0.1027 | 0.53 | Insulation Breakdown with Ground Leakage | Current + Temperature + Power Factor
381.69 | 23.59 | 8.13 | 130.03 | 3.37 | 1336.8 | 0.1088 | 0.59 | Insulation Breakdown with Ground Leakage | Current + Temperature + Power Factor
384.99 | 20.83 | 7.38 | 135.97 | 2.9 | 1319.32 | 0.1205 | 0.67 | Insulation Breakdown with Ground Leakage | Current + Temperature + Power Factor
397.94 | 21.62 | 7.24 | 132.85 | 2.42 | 1340.45 | 0.1064 | 0.55 | Insulation Breakdown with Ground Leakage | Current + Temperature + Power Factor
388.29 | 18.44 | 8.56 | 138.26 | 2.88 | 1365.05 | 0.09 | 0.52 | Insulation Breakdown with Ground Leakage | Current + Temperature + Power Factor
393.55 | 18.89 | 8.38 | 112.48 | 3.89 | 1303.96 | 0.1307 | 0.52 | Insulation Breakdown with Ground Leakage | Current + Temperature + Power Factor
410.91 | 22.83 | 7.21 | 122.99 | 2.28 | 1390.73 | 0.0728 | 0.56 | Insulation Breakdown with Ground Leakage | Current + Temperature + Power Factor
410.04 | 18.95 | 7.08 | 126.75 | 3.89 | 1343.6 | 0.1043 | 0.66 | Insulation Breakdown with Ground Leakage | Current + Temperature + Power Factor
407.57 | 19.42 | 8.91 | 127.94 | 3.35 | 1399.14 | 0.0672 | 0.64 | Insulation Breakdown with Ground Leakage | Current + Temperature + Power Factor
413.26 | 19.53 | 8.46 | 130.03 | 3.29 | 1342.99 | 0.1047 | 0.52 | Insulation Breakdown with Ground Leakage | Current + Temperature + Power Factor
414.29 | 18.09 | 7.43 | 127.4 | 2.48 | 1345.13 | 0.1032 | 0.69 | Insulation Breakdown with Ground Leakage | Current + Temperature + Power Factor
384.33 | 19.9 | 8.47 | 122.29 | 3.3 | 1385.58 | 0.0763 | 0.66 | Insulation Breakdown with Ground Leakage | Current + Temperature + Power Factor
390.08 | 21.49 | 7.46 | 118.01 | 3.92 | 1306.31 | 0.1291 | 0.59 | Insulation Breakdown with Ground Leakage | Current + Temperature + Power Factor
408.3 | 23.94 | 7.3 | 128.55 | 3.82 | 1365.76 | 0.0895 | 0.65 | Insulation Breakdown with Ground Leakage | Current + Temperature + Power Factor
400.13 | 23.17 | 8.53 | 119.16 | 2.68 | 1385.84 | 0.0761 | 0.59 | Insulation Breakdown with Ground Leakage | Current + Temperature + Power Factor
402.97 | 20.9 | 8.14 | 116.39 | 2.37 | 1322.49 | 0.1183 | 0.62 | Insulation Breakdown with Ground Leakage | Current + Temperature + Power Factor
395.96 | 21.59 | 7.87 | 138.85 | 3.19 | 1396.64 | 0.0689 | 0.63 | Insulation Breakdown with Ground Leakage | Current + Temperature + Power Factor
415.01 | 20.93 | 7.94 | 129.26 | 2.77 | 1399.02 | 0.0673 | 0.53 | Insulation Breakdown with Ground Leakage | Current + Temperature + Power Factor
387.6 | 22.22 | 7.29 | 121.79 | 3.92 | 1391.13 | 0.0726 | 0.6 | Insulation Breakdown with Ground Leakage | Current + Temperature + Power Factor
399.92 | 20.83 | 8.52 | 129.58 | 3.04 | 1397.69 | 0.0682 | 0.55 | Insulation Breakdown with Ground Leakage | Current + Temperature + Power Factor
399.38 | 23.12 | 8.82 | 134.16 | 2.58 | 1310.66 | 0.1262 | 0.68 | Insulation Breakdown with Ground Leakage | Current + Temperature + Power Factor
387.37 | 18.45 | 8.95 | 120.2 | 3.54 | 1362.82 | 0.0915 | 0.53 | Insulation Breakdown with Ground Leakage | Current + Temperature + Power Factor
399.19 | 19.71 | 8.52 | 134.2 | 2.48 | 1369.47 | 0.087 | 0.54 | Insulation Breakdown with Ground Leakage | Current + Temperature + Power Factor
390.37 | 18.61 | 8.62 | 136.05 | 3.07 | 1389.71 | 0.0735 | 0.64 | Insulation Breakdown with Ground Leakage | Current + Temperature + Power Factor
417.62 | 22.77 | 7.83 | 130.66 | 2.6 | 1321.51 | 0.119 | 0.65 | Insulation Breakdown with Ground Leakage | Current + Temperature + Power Factor
419.1 | 21.51 | 8.43 | 115.26 | 2.13 | 1392.89 | 0.0714 | 0.57 | Insulation Breakdown with Ground Leakage | Current + Temperature + Power Factor
394.81 | 23.38 | 7.61 | 136.5 | 3.68 | 1348.89 | 0.1007 | 0.52 | Insulation Breakdown with Ground Leakage | Current + Temperature + Power Factor
392.48 | 18.89 | 7.69 | 124.39 | 3.57 | 1303.97 | 0.1307 | 0.66 | Insulation Breakdown with Ground Leakage | Current + Temperature + Power Factor
387.09 | 21.43 | 8.5 | 114 | 2.83 | 1330.75 | 0.1128 | 0.55 | Insulation Breakdown with Ground Leakage | Current + Temperature + Power Factor
396.87 | 23.07 | 8.18 | 114.52 | 3.53 | 1333.4 | 0.1111 | 0.55 | Insulation Breakdown with Ground Leakage | Current + Temperature + Power Factor
399.8 | 21.29 | 7.46 | 124.78 | 3.28 | 1319.43 | 0.1204 | 0.51 | Insulation Breakdown with Ground Leakage | Current + Temperature + Power Factor
398.7 | 20.29 | 7.59 | 123.68 | 3.83 | 1399.68 | 0.0669 | 0.7 | Insulation Breakdown with Ground Leakage | Current + Temperature + Power Factor
386.75 | 19.96 | 8.94 | 128.21 | 3.31 | 1376.78 | 0.0821 | 0.54 | Insulation Breakdown with Ground Leakage | Current + Temperature + Power Factor
393.07 | 18.63 | 8.19 | 122.91 | 2.52 | 1399.84 | 0.0668 | 0.52 | Insulation Breakdown with Ground Leakage | Current + Temperature + Power Factor
403.02 | 23.47 | 7.58 | 127.02 | 3.46 | 1352.01 | 0.0987 | 0.52 | Insulation Breakdown with Ground Leakage | Current + Temperature + Power Factor
417.87 | 19.88 | 7.44 | 118.63 | 3.73 | 1326.68 | 0.1155 | 0.65 | Insulation Breakdown with Ground Leakage | Current + Temperature + Power Factor
403.24 | 23.96 | 8.83 | 128.24 | 2.68 | 1340.96 | 0.106 | 0.54 | Insulation Breakdown with Ground Leakage | Current + Temperature + Power Factor
412.61 | 18.06 | 8.41 | 130.98 | 2.23 | 1324.25 | 0.1172 | 0.59 | Insulation Breakdown with Ground Leakage | Current + Temperature + Power Factor
390.1 | 18.64 | 7.6 | 138.3 | 3.18 | 1349.86 | 0.1001 | 0.61 | Insulation Breakdown with Ground Leakage | Current + Temperature + Power Factor
388.83 | 22.01 | 7.38 | 115.74 | 2.62 | 1312.82 | 0.1248 | 0.64 | Insulation Breakdown with Ground Leakage | Current + Temperature + Power Factor
415.97 | 20.49 | 8.64 | 126.36 | 3.81 | 1309.02 | 0.1273 | 0.67 | Insulation Breakdown with Ground Leakage | Current + Temperature + Power Factor
394.57 | 20.07 | 7.47 | 132.97 | 2.16 | 1377.33 | 0.0818 | 0.55 | Insulation Breakdown with Ground Leakage | Current + Temperature + Power Factor
414.83 | 18.65 | 8.99 | 135.18 | 2.54 | 1342.25 | 0.1052 | 0.53 | Insulation Breakdown with Ground Leakage | Current + Temperature + Power Factor
407.94 | 19.25 | 8.49 | 113.36 | 3.59 | 1396.02 | 0.0693 | 0.57 | Insulation Breakdown with Ground Leakage | Current + Temperature + Power Factor
411.58 | 20.94 | 7.12 | 134.09 | 3.38 | 1385 | 0.0767 | 0.65 | Insulation Breakdown with Ground Leakage | Current + Temperature + Power Factor
411.72 | 19.12 | 8.46 | 117.88 | 2.22 | 1318.5 | 0.121 | 0.6 | Insulation Breakdown with Ground Leakage | Current + Temperature + Power Factor
405.82 | 21.07 | 8.54 | 135.39 | 3.04 | 1359.32 | 0.0938 | 0.59 | Insulation Breakdown with Ground Leakage | Current + Temperature + Power Factor
383.22 | 21.95 | 7.95 | 132.4 | 2.77 | 1317.96 | 0.1214 | 0.63 | Insulation Breakdown with Ground Leakage | Current + Temperature + Power Factor
386.88 | 20.66 | 7.4 | 124.52 | 2.39 | 1363.23 | 0.0912 | 0.5 | Insulation Breakdown with Ground Leakage | Current + Temperature + Power Factor
385.76 | 21.74 | 7.48 | 110.52 | 2.33 | 1348.32 | 0.1011 | 0.65 | Insulation Breakdown with Ground Leakage | Current + Temperature + Power Factor
391.26 | 20.71 | 7.03 | 134.28 | 2.63 | 1305.76 | 0.1295 | 0.51 | Insulation Breakdown with Ground Leakage | Current + Temperature + Power Factor
409.67 | 23.14 | 8.89 | 125.73 | 2.91 | 1369.79 | 0.0868 | 0.59 | Insulation Breakdown with Ground Leakage | Current + Temperature + Power Factor
416.83 | 19.51 | 8.73 | 115.27 | 2.28 | 1394.39 | 0.0704 | 0.69 | Insulation Breakdown with Ground Leakage | Current + Temperature + Power Factor
393.14 | 22.43 | 7.36 | 128.02 | 2.09 | 1342.05 | 0.1053 | 0.65 | Insulation Breakdown with Ground Leakage | Current + Temperature + Power Factor
418.56 | 23.59 | 8.67 | 126.06 | 3.76 | 1332.71 | 0.1115 | 0.67 | Insulation Breakdown with Ground Leakage | Current + Temperature + Power Factor
393.24 | 18.04 | 7.92 | 136.43 | 3.08 | 1382.62 | 0.0783 | 0.56 | Insulation Breakdown with Ground Leakage | Current + Temperature + Power Factor
384.83 | 23.45 | 8.44 | 137.54 | 3.78 | 1390.48 | 0.073 | 0.51 | Insulation Breakdown with Ground Leakage | Current + Temperature + Power Factor
414.19 | 19.52 | 7.97 | 115.6 | 2.63 | 1306.4 | 0.1291 | 0.57 | Insulation Breakdown with Ground Leakage | Current + Temperature + Power Factor
418.8 | 18.31 | 7.14 | 123.98 | 3.48 | 1372.18 | 0.0852 | 0.64 | Insulation Breakdown with Ground Leakage | Current + Temperature + Power Factor
397.28 | 20.44 | 7.84 | 110.38 | 2.17 | 1364.77 | 0.0902 | 0.62 | Insulation Breakdown with Ground Leakage | Current + Temperature + Power Factor
396.16 | 23.22 | 8.95 | 134.99 | 2.39 | 1399.19 | 0.0672 | 0.56 | Insulation Breakdown with Ground Leakage | Current + Temperature + Power Factor
403.57 | 19.07 | 7.99 | 125.69 | 3.46 | 1336.32 | 0.1091 | 0.55 | Insulation Breakdown with Ground Leakage | Current + Temperature + Power Factor
415.49 | 22.51 | 7.13 | 132.9 | 2.58 | 1398.41 | 0.0677 | 0.57 | Insulation Breakdown with Ground Leakage | Current + Temperature + Power Factor
392.7 | 19.9 | 8.82 | 124.42 | 2.52 | 1364.85 | 0.0901 | 0.65 | Insulation Breakdown with Ground Leakage | Current + Temperature + Power Factor
387.45 | 22.87 | 8.21 | 117.02 | 3.31 | 1359.33 | 0.0938 | 0.54 | Insulation Breakdown with Ground Leakage | Current + Temperature + Power Factor
416.47 | 23.07 | 7.35 | 117.2 | 2.43 | 1315.89 | 0.1227 | 0.7 | Insulation Breakdown with Ground Leakage | Current + Temperature + Power Factor
414.08 | 18.28 | 7.71 | 111.7 | 3.68 | 1357.24 | 0.0952 | 0.56 | Insulation Breakdown with Ground Leakage | Current + Temperature + Power Factor
409.46 | 22.09 | 7.22 | 128.22 | 3.32 | 1335.11 | 0.1099 | 0.67 | Insulation Breakdown with Ground Leakage | Current + Temperature + Power Factor
404.53 | 21.28 | 8.05 | 135.44 | 3.77 | 1340.86 | 0.1061 | 0.69 | Insulation Breakdown with Ground Leakage | Current + Temperature + Power Factor
391.22 | 18.79 | 7.7 | 130.3 | 3.88 | 1389.63 | 0.0736 | 0.5 | Insulation Breakdown with Ground Leakage | Current + Temperature + Power Factor
396.67 | 19.64 | 7.9 | 112.81 | 3.29 | 1373.65 | 0.0842 | 0.54 | Insulation Breakdown with Ground Leakage | Current + Temperature + Power Factor
410.04 | 18.19 | 7.41 | 120.6 | 2.87 | 1315.39 | 0.1231 | 0.51 | Insulation Breakdown with Ground Leakage | Current + Temperature + Power Factor
406.52 | 22.66 | 8.8 | 115.01 | 2.84 | 1363.47 | 0.091 | 0.55 | Insulation Breakdown with Ground Leakage | Current + Temperature + Power Factor
393.98 | 19.35 | 7.09 | 114.11 | 3.71 | 1397.43 | 0.0684 | 0.61 | Insulation Breakdown with Ground Leakage | Current + Temperature + Power Factor
384.06 | 18.17 | 8.79 | 112.09 | 2.73 | 1373.44 | 0.0844 | 0.57 | Insulation Breakdown with Ground Leakage | Current + Temperature + Power Factor
407.62 | 23.05 | 8.62 | 123.21 | 2.62 | 1352.88 | 0.0981 | 0.57 | Insulation Breakdown with Ground Leakage | Current + Temperature + Power Factor
407.41 | 19.02 | 7.32 | 120.44 | 2.65 | 1350.28 | 0.0998 | 0.65 | Insulation Breakdown with Ground Leakage | Current + Temperature + Power Factor
399.22 | 19.32 | 8.3 | 123.19 | 3.34 | 1332.31 | 0.1118 | 0.65 | Insulation Breakdown with Ground Leakage | Current + Temperature + Power Factor
407.61 | 21.66 | 7.62 | 112.17 | 3.76 | 1351.54 | 0.099 | 0.55 | Insulation Breakdown with Ground Leakage | Current + Temperature + Power Factor
384.25 | 23.1 | 7.57 | 122.66 | 3.52 | 1342.09 | 0.1053 | 0.67 | Insulation Breakdown with Ground Leakage | Current + Temperature + Power Factor
404.14 | 18.88 | 7.58 | 131.24 | 2.93 | 1311.36 | 0.1258 | 0.62 | Insulation Breakdown with Ground Leakage | Current + Temperature + Power Factor
395.7 | 23.84 | 8.44 | 123.08 | 2.1 | 1306.55 | 0.129 | 0.64 | Insulation Breakdown with Ground Leakage | Current + Temperature + Power Factor
405.3 | 23.42 | 7.45 | 121.58 | 2.94 | 1392.08 | 0.0719 | 0.65 | Insulation Breakdown with Ground Leakage | Current + Temperature + Power Factor
403.23 | 22.17 | 7.97 | 139.46 | 3.28 | 1388.4 | 0.0744 | 0.68 | Insulation Breakdown with Ground Leakage | Current + Temperature + Power Factor
380.16 | 18.1 | 8.53 | 118.88 | 2.86 | 1301.99 | 0.132 | 0.55 | Insulation Breakdown with Ground Leakage | Current + Temperature + Power Factor
394.55 | 22.81 | 7.9 | 114.6 | 3.25 | 1369.78 | 0.0868 | 0.66 | Insulation Breakdown with Ground Leakage | Current + Temperature + Power Factor
390.57 | 18.1 | 7.08 | 112.12 | 3.76 | 1386.55 | 0.0756 | 0.51 | Insulation Breakdown with Ground Leakage | Current + Temperature + Power Factor
399.3 | 21.45 | 7.16 | 115.61 | 2.05 | 1373.93 | 0.084 | 0.56 | Insulation Breakdown with Ground Leakage | Current + Temperature + Power Factor
389.39 | 22.19 | 8.68 | 116.03 | 3.38 | 1384.05 | 0.0773 | 0.53 | Insulation Breakdown with Ground Leakage | Current + Temperature + Power Factor
402.66 | 19.73 | 8.47 | 116.29 | 2.05 | 1344.19 | 0.1039 | 0.64 | Insulation Breakdown with Ground Leakage | Current + Temperature + Power Factor
418.37 | 19.01 | 7.38 | 111.66 | 2.38 | 1328.89 | 0.1141 | 0.5 | Insulation Breakdown with Ground Leakage | Current + Temperature + Power Factor
388.18 | 22.15 | 8.27 | 121.05 | 2.37 | 1348.81 | 0.1008 | 0.63 | Insulation Breakdown with Ground Leakage | Current + Temperature + Power Factor
417.94 | 19.39 | 8.52 | 128.9 | 3.19 | 1340.61 | 0.1063 | 0.56 | Insulation Breakdown with Ground Leakage | Current + Temperature + Power Factor
384.94 | 22.78 | 8.48 | 132.04 | 2.77 | 1338.73 | 0.1075 | 0.64 | Insulation Breakdown with Ground Leakage | Current + Temperature + Power Factor
383.65 | 18.94 | 8.37 | 136.6 | 2.28 | 1380.8 | 0.0795 | 0.67 | Insulation Breakdown with Ground Leakage | Current + Temperature + Power Factor
413.69 | 18.23 | 8.35 | 110.53 | 2.93 | 1310.05 | 0.1266 | 0.59 | Insulation Breakdown with Ground Leakage | Current + Temperature + Power Factor
409.41 | 21.58 | 8.14 | 139.13 | 3.16 | 1342.1 | 0.1053 | 0.6 | Insulation Breakdown with Ground Leakage | Current + Temperature + Power Factor
390.27 | 22.58 | 8.43 | 121.98 | 3.43 | 1371.14 | 0.0859 | 0.62 | Insulation Breakdown with Ground Leakage | Current + Temperature + Power Factor
381.25 | 18.1 | 7.31 | 126.48 | 2.98 | 1392.9 | 0.0714 | 0.64 | Insulation Breakdown with Ground Leakage | Current + Temperature + Power Factor
407.98 | 22.93 | 8.33 | 128.92 | 2.53 | 1346.77 | 0.1022 | 0.6 | Insulation Breakdown with Ground Leakage | Current + Temperature + Power Factor
395.78 | 19.98 | 8.14 | 114.17 | 2.88 | 1362.73 | 0.0915 | 0.59 | Insulation Breakdown with Ground Leakage | Current + Temperature + Power Factor
386.14 | 22.92 | 7.71 | 129.2 | 2.88 | 1315 | 0.1233 | 0.62 | Insulation Breakdown with Ground Leakage | Current + Temperature + Power Factor
417.79 | 21.56 | 7.51 | 120.85 | 3.69 | 1304.21 | 0.1305 | 0.52 | Insulation Breakdown with Ground Leakage | Current + Temperature + Power Factor
390.97 | 19.51 | 8.34 | 118.43 | 2.34 | 1380.39 | 0.0797 | 0.58 | Insulation Breakdown with Ground Leakage | Current + Temperature + Power Factor
383.57 | 18.56 | 7.76 | 120.64 | 3.67 | 1333.79 | 0.1108 | 0.61 | Insulation Breakdown with Ground Leakage | Current + Temperature + Power Factor
395.75 | 23.1 | 8.05 | 112.74 | 2.24 | 1342.81 | 0.1048 | 0.58 | Insulation Breakdown with Ground Leakage | Current + Temperature + Power Factor
400.73 | 21.41 | 8.8 | 127.06 | 2.16 | 1349.64 | 0.1002 | 0.59 | Insulation Breakdown with Ground Leakage | Current + Temperature + Power Factor
383.79 | 23.17 | 7.44 | 116.31 | 2.77 | 1313.86 | 0.1241 | 0.58 | Insulation Breakdown with Ground Leakage | Current + Temperature + Power Factor
397.56 | 22.64 | 8.59 | 136.85 | 2.45 | 1347.84 | 0.1014 | 0.66 | Insulation Breakdown with Ground Leakage | Current + Temperature + Power Factor
406.77 | 20.42 | 8.52 | 137.51 | 3.53 | 1347.12 | 0.1019 | 0.5 | Insulation Breakdown with Ground Leakage | Current + Temperature + Power Factor
381.95 | 22.26 | 7.37 | 123.06 | 3.18 | 1360.81 | 0.0928 | 0.58 | Insulation Breakdown with Ground Leakage | Current + Temperature + Power Factor
399.88 | 19.82 | 7.09 | 117.04 | 2.92 | 1392.41 | 0.0717 | 0.67 | Insulation Breakdown with Ground Leakage | Current + Temperature + Power Factor
406.43 | 18.07 | 8.47 | 120.61 | 3.17 | 1335.24 | 0.1098 | 0.62 | Insulation Breakdown with Ground Leakage | Current + Temperature + Power Factor
417.6 | 23.46 | 7.48 | 130.76 | 3.47 | 1364.51 | 0.0903 | 0.54 | Insulation Breakdown with Ground Leakage | Current + Temperature + Power Factor
404.11 | 23.78 | 7.75 | 129.37 | 2.2 | 1363.8 | 0.0908 | 0.56 | Insulation Breakdown with Ground Leakage | Current + Temperature + Power Factor
383.93 | 19.88 | 7.63 | 130.67 | 2.4 | 1329.96 | 0.1134 | 0.52 | Insulation Breakdown with Ground Leakage | Current + Temperature + Power Factor
403.33 | 22.8 | 8.28 | 116.07 | 2.07 | 1325.44 | 0.1164 | 0.58 | Insulation Breakdown with Ground Leakage | Current + Temperature + Power Factor
397.12 | 21.11 | 9.91 | 138.9 | 7.28 | 1237.53 | 0.175 | 0.67 | Electrical and Mechanical Combined Failure | Voltage + Current + Vibration + Speed
412.8 | 21.13 | 8.54 | 133.2 | 6.23 | 1200.54 | 0.1996 | 0.54 | Electrical and Mechanical Combined Failure | Voltage + Current + Vibration + Speed
360.12 | 23.18 | 9.69 | 119.23 | 4.85 | 1237.92 | 0.1747 | 0.52 | Electrical and Mechanical Combined Failure | Voltage + Current + Vibration + Speed
377.14 | 20.27 | 9.99 | 126.44 | 7.37 | 1326.44 | 0.1157 | 0.54 | Electrical and Mechanical Combined Failure | Voltage + Current + Vibration + Speed
435.64 | 21.15 | 9.23 | 132.18 | 4.86 | 1303.3 | 0.1311 | 0.63 | Electrical and Mechanical Combined Failure | Voltage + Current + Vibration + Speed
391.46 | 20.71 | 8.15 | 132.03 | 7.98 | 1326.37 | 0.1158 | 0.56 | Electrical and Mechanical Combined Failure | Voltage + Current + Vibration + Speed
406.92 | 23.25 | 8.27 | 122.75 | 5.96 | 1259.23 | 0.1605 | 0.55 | Electrical and Mechanical Combined Failure | Voltage + Current + Vibration + Speed
396.08 | 24.3 | 8.89 | 128.09 | 5.55 | 1245.02 | 0.17 | 0.63 | Electrical and Mechanical Combined Failure | Voltage + Current + Vibration + Speed
372.11 | 21.28 | 8.92 | 111.91 | 7.31 | 1271.03 | 0.1526 | 0.68 | Electrical and Mechanical Combined Failure | Voltage + Current + Vibration + Speed
404.7 | 21.75 | 9.09 | 138.97 | 4.32 | 1299.93 | 0.1334 | 0.57 | Electrical and Mechanical Combined Failure | Voltage + Current + Vibration + Speed
366.14 | 20.38 | 9.44 | 133.74 | 5.25 | 1254.77 | 0.1635 | 0.7 | Electrical and Mechanical Combined Failure | Voltage + Current + Vibration + Speed
410.53 | 21.47 | 8.61 | 111.82 | 5.49 | 1293.74 | 0.1375 | 0.56 | Electrical and Mechanical Combined Failure | Voltage + Current + Vibration + Speed
400.14 | 22.79 | 8.33 | 113.69 | 6.27 | 1216.87 | 0.1888 | 0.7 | Electrical and Mechanical Combined Failure | Voltage + Current + Vibration + Speed
420.09 | 20.54 | 9.27 | 134.77 | 6.5 | 1328.02 | 0.1147 | 0.67 | Electrical and Mechanical Combined Failure | Voltage + Current + Vibration + Speed
379.96 | 22.09 | 9.2 | 126.75 | 7.55 | 1252.28 | 0.1651 | 0.64 | Electrical and Mechanical Combined Failure | Voltage + Current + Vibration + Speed
372.77 | 20.94 | 9.66 | 129.32 | 4.26 | 1297.77 | 0.1348 | 0.55 | Electrical and Mechanical Combined Failure | Voltage + Current + Vibration + Speed
377.89 | 21.26 | 9.73 | 131.77 | 6.77 | 1209.65 | 0.1936 | 0.71 | Electrical and Mechanical Combined Failure | Voltage + Current + Vibration + Speed
416.14 | 20.87 | 9.4 | 122.59 | 6.94 | 1264.86 | 0.1568 | 0.65 | Electrical and Mechanical Combined Failure | Voltage + Current + Vibration + Speed
414.04 | 22.02 | 9.38 | 134.61 | 6.45 | 1221.11 | 0.1859 | 0.54 | Electrical and Mechanical Combined Failure | Voltage + Current + Vibration + Speed
392.33 | 25.72 | 9.47 | 112.49 | 7.3 | 1333.93 | 0.1107 | 0.52 | Electrical and Mechanical Combined Failure | Voltage + Current + Vibration + Speed
385.95 | 23.62 | 8.17 | 118.06 | 4.37 | 1200.75 | 0.1995 | 0.58 | Electrical and Mechanical Combined Failure | Voltage + Current + Vibration + Speed
376.31 | 24.78 | 8.75 | 127.16 | 6.3 | 1266.38 | 0.1557 | 0.74 | Electrical and Mechanical Combined Failure | Voltage + Current + Vibration + Speed
360.43 | 22.42 | 9.5 | 136.26 | 7.22 | 1286.21 | 0.1425 | 0.67 | Electrical and Mechanical Combined Failure | Voltage + Current + Vibration + Speed
435.65 | 23.61 | 9.08 | 113.82 | 4.57 | 1280.71 | 0.1462 | 0.66 | Electrical and Mechanical Combined Failure | Voltage + Current + Vibration + Speed
400.22 | 21.51 | 9.91 | 110.78 | 5.67 | 1210.02 | 0.1933 | 0.6 | Electrical and Mechanical Combined Failure | Voltage + Current + Vibration + Speed
410.49 | 25.85 | 9.61 | 129.56 | 5.28 | 1309.08 | 0.1273 | 0.51 | Electrical and Mechanical Combined Failure | Voltage + Current + Vibration + Speed
376.82 | 25.34 | 8.75 | 114.16 | 7.69 | 1284.54 | 0.1436 | 0.5 | Electrical and Mechanical Combined Failure | Voltage + Current + Vibration + Speed
406.6 | 23.33 | 9.04 | 128.16 | 6.09 | 1325.34 | 0.1164 | 0.69 | Electrical and Mechanical Combined Failure | Voltage + Current + Vibration + Speed
420.14 | 20.3 | 8.32 | 123.94 | 5.72 | 1284.34 | 0.1438 | 0.57 | Electrical and Mechanical Combined Failure | Voltage + Current + Vibration + Speed
400.91 | 23.19 | 9.3 | 130.55 | 7.62 | 1216.13 | 0.1892 | 0.72 | Electrical and Mechanical Combined Failure | Voltage + Current + Vibration + Speed
364.25 | 21.87 | 9.26 | 114.89 | 7.75 | 1222.02 | 0.1853 | 0.59 | Electrical and Mechanical Combined Failure | Voltage + Current + Vibration + Speed
418.03 | 23.85 | 9.39 | 130.93 | 4.22 | 1318.63 | 0.1209 | 0.6 | Electrical and Mechanical Combined Failure | Voltage + Current + Vibration + Speed
367.89 | 23.34 | 9.87 | 128.48 | 5.89 | 1260.38 | 0.1597 | 0.58 | Electrical and Mechanical Combined Failure | Voltage + Current + Vibration + Speed
403.58 | 25.94 | 9.74 | 113.99 | 5.22 | 1319.12 | 0.1206 | 0.53 | Electrical and Mechanical Combined Failure | Voltage + Current + Vibration + Speed
371.51 | 22.54 | 8.54 | 127.38 | 4.88 | 1260.46 | 0.1597 | 0.5 | Electrical and Mechanical Combined Failure | Voltage + Current + Vibration + Speed
415.62 | 22.53 | 9.96 | 132.84 | 7.7 | 1296.86 | 0.1354 | 0.72 | Electrical and Mechanical Combined Failure | Voltage + Current + Vibration + Speed
390.6 | 24.4 | 8.09 | 136.08 | 4.6 | 1213.65 | 0.1909 | 0.59 | Electrical and Mechanical Combined Failure | Voltage + Current + Vibration + Speed
366.5 | 24.12 | 9.23 | 117.51 | 6.04 | 1286.85 | 0.1421 | 0.73 | Electrical and Mechanical Combined Failure | Voltage + Current + Vibration + Speed
422.25 | 25.43 | 8.2 | 112.07 | 6.16 | 1345.08 | 0.1033 | 0.72 | Electrical and Mechanical Combined Failure | Voltage + Current + Vibration + Speed
427.85 | 25.96 | 8.62 | 121.21 | 7.44 | 1336.18 | 0.1092 | 0.5 | Electrical and Mechanical Combined Failure | Voltage + Current + Vibration + Speed
402.12 | 21.92 | 9.69 | 133.46 | 4.64 | 1215.54 | 0.1896 | 0.55 | Electrical and Mechanical Combined Failure | Voltage + Current + Vibration + Speed
390.07 | 22.18 | 9.02 | 114.06 | 4.26 | 1245.4 | 0.1697 | 0.65 | Electrical and Mechanical Combined Failure | Voltage + Current + Vibration + Speed
373.98 | 22.49 | 8.64 | 130.68 | 8 | 1234.45 | 0.177 | 0.67 | Electrical and Mechanical Combined Failure | Voltage + Current + Vibration + Speed
365.12 | 26 | 8.97 | 138.52 | 5.62 | 1240.21 | 0.1732 | 0.61 | Electrical and Mechanical Combined Failure | Voltage + Current + Vibration + Speed
369 | 20.62 | 9.39 | 135.75 | 7.88 | 1215.83 | 0.1894 | 0.56 | Electrical and Mechanical Combined Failure | Voltage + Current + Vibration + Speed
404.4 | 20.7 | 9.5 | 118.41 | 5.49 | 1316.74 | 0.1222 | 0.55 | Electrical and Mechanical Combined Failure | Voltage + Current + Vibration + Speed
381.35 | 21.65 | 9.33 | 128.77 | 5.14 | 1250.02 | 0.1667 | 0.53 | Electrical and Mechanical Combined Failure | Voltage + Current + Vibration + Speed
366.29 | 20.25 | 9.24 | 112.57 | 7 | 1226.93 | 0.182 | 0.65 | Electrical and Mechanical Combined Failure | Voltage + Current + Vibration + Speed
406.77 | 20.98 | 9.2 | 113.34 | 7.69 | 1316.77 | 0.1222 | 0.7 | Electrical and Mechanical Combined Failure | Voltage + Current + Vibration + Speed
379.09 | 20.78 | 8.89 | 123.64 | 6.32 | 1214.93 | 0.19 | 0.56 | Electrical and Mechanical Combined Failure | Voltage + Current + Vibration + Speed
365.45 | 22.71 | 9.73 | 139.61 | 7.74 | 1240.24 | 0.1732 | 0.71 | Electrical and Mechanical Combined Failure | Voltage + Current + Vibration + Speed
403.42 | 21.6 | 8.59 | 131.85 | 4.95 | 1247.18 | 0.1685 | 0.53 | Electrical and Mechanical Combined Failure | Voltage + Current + Vibration + Speed
398.93 | 21.78 | 8.27 | 136.75 | 5.18 | 1216.02 | 0.1893 | 0.61 | Electrical and Mechanical Combined Failure | Voltage + Current + Vibration + Speed
404.16 | 24.06 | 8.33 | 128.12 | 7.97 | 1300.15 | 0.1332 | 0.51 | Electrical and Mechanical Combined Failure | Voltage + Current + Vibration + Speed
377.6 | 20.78 | 9.17 | 119.74 | 5.73 | 1263.36 | 0.1578 | 0.65 | Electrical and Mechanical Combined Failure | Voltage + Current + Vibration + Speed
375.61 | 21.18 | 8.06 | 126.04 | 6.6 | 1269.43 | 0.1537 | 0.52 | Electrical and Mechanical Combined Failure | Voltage + Current + Vibration + Speed
382.13 | 24.49 | 9.7 | 118.85 | 5.64 | 1324.73 | 0.1168 | 0.58 | Electrical and Mechanical Combined Failure | Voltage + Current + Vibration + Speed
390.13 | 21.01 | 8.36 | 122.74 | 4.84 | 1344.38 | 0.1037 | 0.62 | Electrical and Mechanical Combined Failure | Voltage + Current + Vibration + Speed
386.36 | 25.29 | 9.87 | 120.96 | 4.75 | 1344.93 | 0.1034 | 0.51 | Electrical and Mechanical Combined Failure | Voltage + Current + Vibration + Speed
400.81 | 22.43 | 9.05 | 132.78 | 6.56 | 1263.93 | 0.1574 | 0.53 | Electrical and Mechanical Combined Failure | Voltage + Current + Vibration + Speed
397.46 | 24.03 | 8.3 | 130.21 | 6.58 | 1283.44 | 0.1444 | 0.56 | Electrical and Mechanical Combined Failure | Voltage + Current + Vibration + Speed
366.67 | 25.35 | 9.02 | 134.66 | 6.69 | 1299.78 | 0.1335 | 0.71 | Electrical and Mechanical Combined Failure | Voltage + Current + Vibration + Speed
433.53 | 22.29 | 9.14 | 117.61 | 6.06 | 1226.79 | 0.1821 | 0.74 | Electrical and Mechanical Combined Failure | Voltage + Current + Vibration + Speed
426.24 | 25.46 | 8.79 | 139.04 | 7.2 | 1304.11 | 0.1306 | 0.68 | Electrical and Mechanical Combined Failure | Voltage + Current + Vibration + Speed
371.02 | 22.74 | 9.07 | 139.08 | 6.43 | 1208.78 | 0.1941 | 0.57 | Electrical and Mechanical Combined Failure | Voltage + Current + Vibration + Speed
377.47 | 20.31 | 9.75 | 112.77 | 6.65 | 1336.38 | 0.1091 | 0.67 | Electrical and Mechanical Combined Failure | Voltage + Current + Vibration + Speed
384.57 | 24.04 | 9.99 | 130.74 | 7.29 | 1205.97 | 0.196 | 0.65 | Electrical and Mechanical Combined Failure | Voltage + Current + Vibration + Speed
433.19 | 20.97 | 8.41 | 130.48 | 5.9 | 1250.93 | 0.166 | 0.66 | Electrical and Mechanical Combined Failure | Voltage + Current + Vibration + Speed
423.53 | 23.23 | 9.33 | 113.49 | 5.75 | 1254.12 | 0.1639 | 0.58 | Electrical and Mechanical Combined Failure | Voltage + Current + Vibration + Speed
436.39 | 20.18 | 9.15 | 122.42 | 4.93 | 1325.96 | 0.116 | 0.54 | Electrical and Mechanical Combined Failure | Voltage + Current + Vibration + Speed
375.32 | 22.87 | 9.91 | 125.82 | 6.93 | 1291.82 | 0.1388 | 0.55 | Electrical and Mechanical Combined Failure | Voltage + Current + Vibration + Speed
368.97 | 23.06 | 8.76 | 137.78 | 5.45 | 1260.92 | 0.1594 | 0.52 | Electrical and Mechanical Combined Failure | Voltage + Current + Vibration + Speed
370.55 | 24.41 | 9.12 | 122.45 | 7.51 | 1248.26 | 0.1678 | 0.53 | Electrical and Mechanical Combined Failure | Voltage + Current + Vibration + Speed
392.52 | 22.98 | 9.72 | 130.4 | 6.4 | 1274.4 | 0.1504 | 0.6 | Electrical and Mechanical Combined Failure | Voltage + Current + Vibration + Speed
433.7 | 24.02 | 8.91 | 130.54 | 7.91 | 1309.7 | 0.1269 | 0.69 | Electrical and Mechanical Combined Failure | Voltage + Current + Vibration + Speed
410.04 | 23.53 | 8.04 | 117.63 | 6.55 | 1291.01 | 0.1393 | 0.52 | Electrical and Mechanical Combined Failure | Voltage + Current + Vibration + Speed
387.97 | 20.72 | 8.96 | 115.32 | 7.6 | 1219.6 | 0.1869 | 0.71 | Electrical and Mechanical Combined Failure | Voltage + Current + Vibration + Speed
388.87 | 23.46 | 8.22 | 132.74 | 5.7 | 1215.66 | 0.1896 | 0.62 | Electrical and Mechanical Combined Failure | Voltage + Current + Vibration + Speed
422.06 | 25.56 | 8.4 | 121.66 | 6.99 | 1328.66 | 0.1142 | 0.73 | Electrical and Mechanical Combined Failure | Voltage + Current + Vibration + Speed
404.83 | 20.09 | 8.17 | 134.64 | 6.06 | 1236.66 | 0.1756 | 0.51 | Electrical and Mechanical Combined Failure | Voltage + Current + Vibration + Speed
386.87 | 20.09 | 8.91 | 137.35 | 4.68 | 1329.5 | 0.1137 | 0.67 | Electrical and Mechanical Combined Failure | Voltage + Current + Vibration + Speed
405.12 | 20.78 | 8.88 | 134.96 | 4.01 | 1223.37 | 0.1844 | 0.58 | Electrical and Mechanical Combined Failure | Voltage + Current + Vibration + Speed
394.75 | 25.11 | 8.71 | 119.14 | 4.62 | 1277.87 | 0.1481 | 0.64 | Electrical and Mechanical Combined Failure | Voltage + Current + Vibration + Speed
378.13 | 22.44 | 9.74 | 127.08 | 6.5 | 1296.99 | 0.1353 | 0.65 | Electrical and Mechanical Combined Failure | Voltage + Current + Vibration + Speed
399.39 | 25.01 | 9.22 | 136.93 | 4.03 | 1326.99 | 0.1153 | 0.72 | Electrical and Mechanical Combined Failure | Voltage + Current + Vibration + Speed
409.35 | 21.06 | 9.4 | 115.84 | 5.25 | 1226.24 | 0.1825 | 0.57 | Electrical and Mechanical Combined Failure | Voltage + Current + Vibration + Speed
365.1 | 21.47 | 8.75 | 117.7 | 7.05 | 1272.76 | 0.1515 | 0.68 | Electrical and Mechanical Combined Failure | Voltage + Current + Vibration + Speed
367.81 | 22.24 | 9.02 | 133.09 | 6.34 | 1213.95 | 0.1907 | 0.51 | Electrical and Mechanical Combined Failure | Voltage + Current + Vibration + Speed
385.06 | 24.33 | 8.05 | 137.69 | 6.86 | 1287.14 | 0.1419 | 0.71 | Electrical and Mechanical Combined Failure | Voltage + Current + Vibration + Speed
394.91 | 23.29 | 8.85 | 114.55 | 6.15 | 1261.01 | 0.1593 | 0.57 | Electrical and Mechanical Combined Failure | Voltage + Current + Vibration + Speed
409.41 | 20.7 | 9.82 | 130.66 | 5.09 | 1226.43 | 0.1824 | 0.63 | Electrical and Mechanical Combined Failure | Voltage + Current + Vibration + Speed
393.45 | 20.56 | 8.72 | 138.87 | 6.2 | 1212.31 | 0.1918 | 0.53 | Electrical and Mechanical Combined Failure | Voltage + Current + Vibration + Speed
421.34 | 24.48 | 8.48 | 136.82 | 4.56 | 1309.4 | 0.1271 | 0.66 | Electrical and Mechanical Combined Failure | Voltage + Current + Vibration + Speed
432.26 | 23.35 | 8.63 | 129.81 | 4.79 | 1264.13 | 0.1572 | 0.5 | Electrical and Mechanical Combined Failure | Voltage + Current + Vibration + Speed
400.77 | 20.59 | 9.05 | 131.33 | 7.31 | 1325.85 | 0.1161 | 0.64 | Electrical and Mechanical Combined Failure | Voltage + Current + Vibration + Speed
418.81 | 23.82 | 8.71 | 131.11 | 4.04 | 1281.35 | 0.1458 | 0.7 | Electrical and Mechanical Combined Failure | Voltage + Current + Vibration + Speed
431.83 | 20.64 | 8.41 | 112.6 | 6.13 | 1271.39 | 0.1524 | 0.73 | Electrical and Mechanical Combined Failure | Voltage + Current + Vibration + Speed
414.73 | 23.83 | 9.1 | 129.13 | 6.53 | 1327.86 | 0.1148 | 0.63 | Electrical and Mechanical Combined Failure | Voltage + Current + Vibration + Speed
367.28 | 25.67 | 8.54 | 136.39 | 4.83 | 1292.63 | 0.1382 | 0.67 | Electrical and Mechanical Combined Failure | Voltage + Current + Vibration + Speed
409.47 | 24.83 | 9.06 | 133.86 | 7.72 | 1323.59 | 0.1176 | 0.69 | Electrical and Mechanical Combined Failure | Voltage + Current + Vibration + Speed
432.67 | 23.9 | 9.01 | 130.47 | 7.51 | 1349.6 | 0.1003 | 0.61 | Electrical and Mechanical Combined Failure | Voltage + Current + Vibration + Speed
385.35 | 25.29 | 8.7 | 118.25 | 5.39 | 1313.77 | 0.1242 | 0.63 | Electrical and Mechanical Combined Failure | Voltage + Current + Vibration + Speed
411.23 | 24.28 | 9.75 | 111.91 | 4.28 | 1254.8 | 0.1635 | 0.65 | Electrical and Mechanical Combined Failure | Voltage + Current + Vibration + Speed
401.85 | 23.64 | 9.83 | 124.35 | 7.98 | 1339.95 | 0.1067 | 0.64 | Electrical and Mechanical Combined Failure | Voltage + Current + Vibration + Speed
436.36 | 20.09 | 9.37 | 125.38 | 4.84 | 1303.74 | 0.1308 | 0.56 | Electrical and Mechanical Combined Failure | Voltage + Current + Vibration + Speed
413.34 | 21.2 | 9.95 | 127.65 | 7.11 | 1248.39 | 0.1677 | 0.75 | Electrical and Mechanical Combined Failure | Voltage + Current + Vibration + Speed
392.06 | 20.33 | 8.44 | 130.34 | 4.61 | 1230.92 | 0.1794 | 0.51 | Electrical and Mechanical Combined Failure | Voltage + Current + Vibration + Speed
360.16 | 22.59 | 9.99 | 132.63 | 7.99 | 1321.65 | 0.1189 | 0.63 | Electrical and Mechanical Combined Failure | Voltage + Current + Vibration + Speed
406.35 | 20.2 | 9.79 | 124.05 | 7.43 | 1348.34 | 0.1011 | 0.7 | Electrical and Mechanical Combined Failure | Voltage + Current + Vibration + Speed
430.48 | 21.89 | 8.1 | 126.89 | 5.46 | 1237.36 | 0.1751 | 0.59 | Electrical and Mechanical Combined Failure | Voltage + Current + Vibration + Speed
413.29 | 22.13 | 8.67 | 133.46 | 7.62 | 1284.73 | 0.1435 | 0.51 | Electrical and Mechanical Combined Failure | Voltage + Current + Vibration + Speed
417.84 | 23.7 | 8.66 | 117.15 | 4.63 | 1279.21 | 0.1472 | 0.7 | Electrical and Mechanical Combined Failure | Voltage + Current + Vibration + Speed
373.59 | 23.38 | 8.15 | 128.72 | 7.31 | 1272.82 | 0.1515 | 0.71 | Electrical and Mechanical Combined Failure | Voltage + Current + Vibration + Speed
412.58 | 23.46 | 8.56 | 115.45 | 7.54 | 1282.04 | 0.1453 | 0.67 | Electrical and Mechanical Combined Failure | Voltage + Current + Vibration + Speed
425.54 | 24.45 | 9.32 | 132.82 | 5.22 | 1311.35 | 0.1258 | 0.62 | Electrical and Mechanical Combined Failure | Voltage + Current + Vibration + Speed
435.85 | 25.73 | 9.7 | 122.12 | 4.13 | 1287.15 | 0.1419 | 0.56 | Electrical and Mechanical Combined Failure | Voltage + Current + Vibration + Speed
363.96 | 20.77 | 9.35 | 123.61 | 7.64 | 1261.67 | 0.1589 | 0.6 | Electrical and Mechanical Combined Failure | Voltage + Current + Vibration + Speed
415.83 | 23.74 | 8.01 | 139.05 | 7.28 | 1268.95 | 0.154 | 0.52 | Electrical and Mechanical Combined Failure | Voltage + Current + Vibration + Speed
401.73 | 22.62 | 8.57 | 133.47 | 6.74 | 1321.87 | 0.1188 | 0.51 | Electrical and Mechanical Combined Failure | Voltage + Current + Vibration + Speed
375.11 | 22.11 | 9.67 | 115.33 | 5.44 | 1319.69 | 0.1202 | 0.6 | Electrical and Mechanical Combined Failure | Voltage + Current + Vibration + Speed
410.66 | 23.75 | 9.09 | 131.25 | 7.87 | 1245.35 | 0.1698 | 0.52 | Electrical and Mechanical Combined Failure | Voltage + Current + Vibration + Speed
401.16 | 21.79 | 8.19 | 130.59 | 6.86 | 1335.42 | 0.1097 | 0.56 | Electrical and Mechanical Combined Failure | Voltage + Current + Vibration + Speed
378.36 | 21.78 | 9.21 | 117.18 | 7.49 | 1274.41 | 0.1504 | 0.67 | Electrical and Mechanical Combined Failure | Voltage + Current + Vibration + Speed
439.75 | 22.7 | 8.02 | 111.25 | 5.18 | 1230.84 | 0.1794 | 0.58 | Electrical and Mechanical Combined Failure | Voltage + Current + Vibration + Speed
372.19 | 25.22 | 9.92 | 110.31 | 4.7 | 1317.45 | 0.1217 | 0.64 | Electrical and Mechanical Combined Failure | Voltage + Current + Vibration + Speed
429.68 | 20.31 | 8.52 | 123.04 | 6.49 | 1241.56 | 0.1723 | 0.72 | Electrical and Mechanical Combined Failure | Voltage + Current + Vibration + Speed
387.71 | 24.68 | 8.94 | 137.53 | 4.05 | 1345.65 | 0.1029 | 0.61 | Electrical and Mechanical Combined Failure | Voltage + Current + Vibration + Speed
375.69 | 22.93 | 8 | 126.43 | 6.64 | 1305.13 | 0.1299 | 0.6 | Electrical and Mechanical Combined Failure | Voltage + Current + Vibration + Speed
388.52 | 25.32 | 9.66 | 137.32 | 6.1 | 1311.76 | 0.1255 | 0.66 | Electrical and Mechanical Combined Failure | Voltage + Current + Vibration + Speed
426.76 | 20.72 | 9.52 | 127.19 | 6.69 | 1296.28 | 0.1358 | 0.52 | Electrical and Mechanical Combined Failure | Voltage + Current + Vibration + Speed
388.95 | 24.36 | 9.55 | 128.56 | 6.74 | 1335.12 | 0.1099 | 0.64 | Electrical and Mechanical Combined Failure | Voltage + Current + Vibration + Speed
405.1 | 23.49 | 8.23 | 122.05 | 7.18 | 1343.56 | 0.1043 | 0.75 | Electrical and Mechanical Combined Failure | Voltage + Current + Vibration + Speed
403.12 | 24.77 | 8.41 | 129.66 | 4.58 | 1302.61 | 0.1316 | 0.57 | Electrical and Mechanical Combined Failure | Voltage + Current + Vibration + Speed
387.12 | 21.35 | 9.35 | 126.27 | 4.78 | 1204.58 | 0.1969 | 0.69 | Electrical and Mechanical Combined Failure | Voltage + Current + Vibration + Speed
395.64 | 21.91 | 9.84 | 117.42 | 5.77 | 1311.24 | 0.1258 | 0.6 | Electrical and Mechanical Combined Failure | Voltage + Current + Vibration + Speed
408.98 | 22.52 | 8.99 | 112.03 | 5.24 | 1229.59 | 0.1803 | 0.65 | Electrical and Mechanical Combined Failure | Voltage + Current + Vibration + Speed
399.61 | 25.17 | 8.52 | 119.51 | 4.27 | 1314.75 | 0.1235 | 0.64 | Electrical and Mechanical Combined Failure | Voltage + Current + Vibration + Speed
421.52 | 22.82 | 9.31 | 127.73 | 4.69 | 1291.32 | 0.1391 | 0.58 | Electrical and Mechanical Combined Failure | Voltage + Current + Vibration + Speed
387.37 | 25.07 | 8.94 | 133.28 | 4.72 | 1258.8 | 0.1608 | 0.66 | Electrical and Mechanical Combined Failure | Voltage + Current + Vibration + Speed
364.81 | 20.9 | 9.34 | 117.09 | 7.99 | 1241.44 | 0.1724 | 0.6 | Electrical and Mechanical Combined Failure | Voltage + Current + Vibration + Speed
407.38 | 23.37 | 9.51 | 133.76 | 6.96 | 1331.6 | 0.1123 | 0.7 | Electrical and Mechanical Combined Failure | Voltage + Current + Vibration + Speed
437.61 | 22.61 | 9.23 | 132.03 | 4.34 | 1292.59 | 0.1383 | 0.68 | Electrical and Mechanical Combined Failure | Voltage + Current + Vibration + Speed
378.77 | 22.48 | 8.86 | 127.28 | 4.5 | 1329.89 | 0.1134 | 0.58 | Electrical and Mechanical Combined Failure | Voltage + Current + Vibration + Speed
367.87 | 23.97 | 9.61 | 110.02 | 7.55 | 1319.51 | 0.1203 | 0.5 | Electrical and Mechanical Combined Failure | Voltage + Current + Vibration + Speed
423.73 | 25.79 | 9.01 | 124.13 | 6.33 | 1298.66 | 0.1342 | 0.73 | Electrical and Mechanical Combined Failure | Voltage + Current + Vibration + Speed
362.48 | 21.81 | 9.42 | 128.42 | 4.24 | 1264.57 | 0.157 | 0.55 | Electrical and Mechanical Combined Failure | Voltage + Current + Vibration + Speed
433.56 | 20.63 | 9.65 | 110.43 | 7.05 | 1275.44 | 0.1497 | 0.74 | Electrical and Mechanical Combined Failure | Voltage + Current + Vibration + Speed
439.53 | 25.36 | 8.09 | 139.61 | 6.06 | 1246.99 | 0.1687 | 0.73 | Electrical and Mechanical Combined Failure | Voltage + Current + Vibration + Speed
407.71 | 21.03 | 8.36 | 118.44 | 5.54 | 1247.14 | 0.1686 | 0.6 | Electrical and Mechanical Combined Failure | Voltage + Current + Vibration + Speed
433.09 | 25.39 | 8.3 | 132.46 | 4.51 | 1347.71 | 0.1015 | 0.6 | Electrical and Mechanical Combined Failure | Voltage + Current + Vibration + Speed
369.4 | 20.7 | 9.23 | 124.22 | 5.53 | 1229.86 | 0.1801 | 0.72 | Electrical and Mechanical Combined Failure | Voltage + Current + Vibration + Speed
361.49 | 24.46 | 9.48 | 139.77 | 7.35 | 1310.5 | 0.1263 | 0.53 | Electrical and Mechanical Combined Failure | Voltage + Current + Vibration + Speed
405.28 | 24.9 | 9.25 | 121.79 | 7.99 | 1242.24 | 0.1718 | 0.65 | Electrical and Mechanical Combined Failure | Voltage + Current + Vibration + Speed
436.33 | 24.69 | 9.79 | 112.07 | 6.38 | 1334.23 | 0.1105 | 0.56 | Electrical and Mechanical Combined Failure | Voltage + Current + Vibration + Speed
418.62 | 21.96 | 8.72 | 115.41 | 4.27 | 1296.47 | 0.1357 | 0.6 | Electrical and Mechanical Combined Failure | Voltage + Current + Vibration + Speed
403.24 | 20.35 | 9.99 | 133.63 | 5.52 | 1315.82 | 0.1228 | 0.68 | Electrical and Mechanical Combined Failure | Voltage + Current + Vibration + Speed
384.58 | 23.14 | 8.36 | 121.73 | 6.4 | 1348.26 | 0.1012 | 0.6 | Electrical and Mechanical Combined Failure | Voltage + Current + Vibration + Speed
379.69 | 21.88 | 9.06 | 125.06 | 5.11 | 1255.33 | 0.1631 | 0.73 | Electrical and Mechanical Combined Failure | Voltage + Current + Vibration + Speed
379.01 | 22.64 | 8.13 | 126.98 | 6.99 | 1285.44 | 0.143 | 0.61 | Electrical and Mechanical Combined Failure | Voltage + Current + Vibration + Speed
431.49 | 21.19 | 8.69 | 136.18 | 6.51 | 1316.6 | 0.1223 | 0.71 | Electrical and Mechanical Combined Failure | Voltage + Current + Vibration + Speed
401.42 | 20.37 | 9.36 | 117.5 | 4.93 | 1325.41 | 0.1164 | 0.69 | Electrical and Mechanical Combined Failure | Voltage + Current + Vibration + Speed
393.46 | 21.14 | 8.28 | 128.81 | 5.23 | 1309.66 | 0.1269 | 0.64 | Electrical and Mechanical Combined Failure | Voltage + Current + Vibration + Speed
365.47 | 21.39 | 9.36 | 112.33 | 6.13 | 1257.93 | 0.1614 | 0.62 | Electrical and Mechanical Combined Failure | Voltage + Current + Vibration + Speed
380.75 | 20.24 | 8.79 | 112.18 | 6.04 | 1297.89 | 0.1347 | 0.68 | Electrical and Mechanical Combined Failure | Voltage + Current + Vibration + Speed
376.48 | 25.73 | 8.71 | 110.07 | 7.9 | 1213.14 | 0.1912 | 0.58 | Electrical and Mechanical Combined Failure | Voltage + Current + Vibration + Speed
431.53 | 25.07 | 9.07 | 126.51 | 4.05 | 1221.57 | 0.1856 | 0.69 | Electrical and Mechanical Combined Failure | Voltage + Current + Vibration + Speed
412.43 | 25.29 | 9.88 | 129.68 | 7.84 | 1301.62 | 0.1323 | 0.62 | Electrical and Mechanical Combined Failure | Voltage + Current + Vibration + Speed
404.11 | 21.27 | 9.71 | 132.8 | 7.94 | 1273.79 | 0.1508 | 0.71 | Electrical and Mechanical Combined Failure | Voltage + Current + Vibration + Speed
419.2 | 20.85 | 9.88 | 139.18 | 7.51 | 1303.38 | 0.1311 | 0.55 | Electrical and Mechanical Combined Failure | Voltage + Current + Vibration + Speed
386.42 | 22.32 | 9.27 | 129.95 | 6.9 | 1237.68 | 0.1749 | 0.71 | Electrical and Mechanical Combined Failure | Voltage + Current + Vibration + Speed
416.44 | 24.15 | 8.97 | 137.04 | 6.08 | 1288.07 | 0.1413 | 0.54 | Electrical and Mechanical Combined Failure | Voltage + Current + Vibration + Speed
362.48 | 23.47 | 9.29 | 116.53 | 5.05 | 1289.2 | 0.1405 | 0.52 | Electrical and Mechanical Combined Failure | Voltage + Current + Vibration + Speed
420.12 | 20.61 | 8.11 | 126.14 | 6.86 | 1247.38 | 0.1684 | 0.72 | Electrical and Mechanical Combined Failure | Voltage + Current + Vibration + Speed
406.99 | 25.13 | 8.21 | 114.37 | 6.41 | 1231.76 | 0.1788 | 0.7 | Electrical and Mechanical Combined Failure | Voltage + Current + Vibration + Speed
422.81 | 20.99 | 8.85 | 125.85 | 5.77 | 1290.08 | 0.1399 | 0.63 | Electrical and Mechanical Combined Failure | Voltage + Current + Vibration + Speed
429.59 | 23.67 | 9.67 | 135.41 | 7.42 | 1218.81 | 0.1875 | 0.64 | Electrical and Mechanical Combined Failure | Voltage + Current + Vibration + Speed
438.12 | 20.34 | 9.95 | 110.89 | 6.32 | 1226.83 | 0.1821 | 0.52 | Electrical and Mechanical Combined Failure | Voltage + Current + Vibration + Speed
389.39 | 21.68 | 9.28 | 126.51 | 6.84 | 1287.85 | 0.1414 | 0.7 | Electrical and Mechanical Combined Failure | Voltage + Current + Vibration + Speed
418.88 | 23.12 | 8.67 | 138.03 | 7.87 | 1346.83 | 0.1021 | 0.65 | Electrical and Mechanical Combined Failure | Voltage + Current + Vibration + Speed
429.87 | 22.85 | 9.23 | 121.07 | 4.04 | 1204.2 | 0.1972 | 0.59 | Electrical and Mechanical Combined Failure | Voltage + Current + Vibration + Speed
362.25 | 22.03 | 9.33 | 138.49 | 4.75 | 1228.03 | 0.1813 | 0.71 | Electrical and Mechanical Combined Failure | Voltage + Current + Vibration + Speed
364.57 | 24.4 | 8.81 | 122.03 | 5.12 | 1275.44 | 0.1497 | 0.65 | Electrical and Mechanical Combined Failure | Voltage + Current + Vibration + Speed
368.34 | 21.41 | 8 | 137.63 | 5.82 | 1329.15 | 0.1139 | 0.72 | Electrical and Mechanical Combined Failure | Voltage + Current + Vibration + Speed
377.88 | 22.34 | 9.57 | 132.28 | 7.37 | 1218.03 | 0.188 | 0.65 | Electrical and Mechanical Combined Failure | Voltage + Current + Vibration + Speed
401.6 | 23.84 | 9.5 | 135.53 | 7.19 | 1321.67 | 0.1189 | 0.52 | Electrical and Mechanical Combined Failure | Voltage + Current + Vibration + Speed
410.71 | 24.01 | 9.7 | 110.97 | 7.87 | 1202 | 0.1987 | 0.64 | Electrical and Mechanical Combined Failure | Voltage + Current + Vibration + Speed
429.52 | 20.27 | 9.73 | 116.86 | 7.52 | 1230.38 | 0.1797 | 0.71 | Electrical and Mechanical Combined Failure | Voltage + Current + Vibration + Speed
430.85 | 20.4 | 8.84 | 111.46 | 5.01 | 1317.53 | 0.1216 | 0.65 | Electrical and Mechanical Combined Failure | Voltage + Current + Vibration + Speed
414.08 | 20.84 | 8.38 | 137.32 | 6.56 | 1255.64 | 0.1629 | 0.71 | Electrical and Mechanical Combined Failure | Voltage + Current + Vibration + Speed
378.95 | 22.45 | 8.84 | 135.24 | 5.74 | 1302.81 | 0.1315 | 0.69 | Electrical and Mechanical Combined Failure | Voltage + Current + Vibration + Speed
387.04 | 21.84 | 8.69 | 119.57 | 4.26 | 1311.46 | 0.1257 | 0.68 | Electrical and Mechanical Combined Failure | Voltage + Current + Vibration + Speed
388.45 | 21.32 | 9.85 | 139.94 | 4.14 | 1216.08 | 0.1893 | 0.58 | Electrical and Mechanical Combined Failure | Voltage + Current + Vibration + Speed
361.07 | 21.53 | 8.8 | 130.99 | 4.35 | 1324.94 | 0.1167 | 0.73 | Electrical and Mechanical Combined Failure | Voltage + Current + Vibration + Speed
378.16 | 20.03 | 8.58 | 128.7 | 7.37 | 1285.37 | 0.1431 | 0.72 | Electrical and Mechanical Combined Failure | Voltage + Current + Vibration + Speed
430.05 | 23.05 | 9 | 120.81 | 5.57 | 1310.92 | 0.1261 | 0.56 | Electrical and Mechanical Combined Failure | Voltage + Current + Vibration + Speed
384.9 | 23.05 | 8.41 | 111.72 | 4.39 | 1259.48 | 0.1603 | 0.57 | Electrical and Mechanical Combined Failure | Voltage + Current + Vibration + Speed
382.21 | 21.38 | 8.65 | 116.35 | 4.34 | 1232.8 | 0.1781 | 0.51 | Electrical and Mechanical Combined Failure | Voltage + Current + Vibration + Speed
393.51 | 21.29 | 9.26 | 138.21 | 6.04 | 1342.97 | 0.1047 | 0.55 | Electrical and Mechanical Combined Failure | Voltage + Current + Vibration + Speed
413.76 | 21.76 | 8.42 | 137.59 | 7.51 | 1267.82 | 0.1548 | 0.5 | Electrical and Mechanical Combined Failure | Voltage + Current + Vibration + Speed
400.12 | 23.41 | 9.93 | 119.65 | 4.83 | 1257.5 | 0.1617 | 0.73 | Electrical and Mechanical Combined Failure | Voltage + Current + Vibration + Speed
375.32 | 26.6 | 9.33 | 141.2 | 9.69 | 1137.03 | 0.242 | 0.54 | Catastrophic System Failure | Voltage + Current + Power + Temperature + Vibration + Speed + Power Factor
442.48 | 27.31 | 10.26 | 135.62 | 6.1 | 1140.48 | 0.2397 | 0.63 | Catastrophic System Failure | Voltage + Current + Power + Temperature + Vibration + Speed + Power Factor
426.16 | 22.2 | 9.57 | 145.78 | 7.89 | 1279.71 | 0.1469 | 0.53 | Catastrophic System Failure | Voltage + Current + Power + Temperature + Vibration + Speed + Power Factor
397.14 | 29.57 | 11.78 | 151.38 | 7.63 | 1258.22 | 0.1612 | 0.41 | Catastrophic System Failure | Voltage + Current + Power + Temperature + Vibration + Speed + Power Factor
358.99 | 27.35 | 9.81 | 131.33 | 7.6 | 1177.9 | 0.2147 | 0.65 | Catastrophic System Failure | Voltage + Current + Power + Temperature + Vibration + Speed + Power Factor
397.37 | 24.52 | 9.93 | 131.49 | 6.18 | 1211.44 | 0.1924 | 0.42 | Catastrophic System Failure | Voltage + Current + Power + Temperature + Vibration + Speed + Power Factor
474.74 | 29.92 | 11.91 | 151.49 | 8.61 | 1201.27 | 0.1992 | 0.45 | Catastrophic System Failure | Voltage + Current + Power + Temperature + Vibration + Speed + Power Factor
475.24 | 24.03 | 9.95 | 144.2 | 9.95 | 1150.57 | 0.233 | 0.43 | Catastrophic System Failure | Voltage + Current + Power + Temperature + Vibration + Speed + Power Factor
472.05 | 22.05 | 11.57 | 159.02 | 7.11 | 1248.05 | 0.168 | 0.57 | Catastrophic System Failure | Voltage + Current + Power + Temperature + Vibration + Speed + Power Factor
382.78 | 27.91 | 11.05 | 148.31 | 6.1 | 1233.76 | 0.1775 | 0.55 | Catastrophic System Failure | Voltage + Current + Power + Temperature + Vibration + Speed + Power Factor
414.14 | 29.7 | 9.99 | 143.86 | 7.23 | 1296.9 | 0.1354 | 0.52 | Catastrophic System Failure | Voltage + Current + Power + Temperature + Vibration + Speed + Power Factor
425.79 | 26.06 | 11.3 | 149.49 | 9.95 | 1296.56 | 0.1356 | 0.48 | Catastrophic System Failure | Voltage + Current + Power + Temperature + Vibration + Speed + Power Factor
429 | 27.18 | 11.46 | 136.55 | 7.18 | 1195.22 | 0.2032 | 0.46 | Catastrophic System Failure | Voltage + Current + Power + Temperature + Vibration + Speed + Power Factor
355.41 | 29.26 | 11.73 | 148.37 | 7.48 | 1138.37 | 0.2411 | 0.48 | Catastrophic System Failure | Voltage + Current + Power + Temperature + Vibration + Speed + Power Factor
404.8 | 28.56 | 11.21 | 156.47 | 6.7 | 1144.55 | 0.237 | 0.5 | Catastrophic System Failure | Voltage + Current + Power + Temperature + Vibration + Speed + Power Factor
369.89 | 22.62 | 9.42 | 136.98 | 7.02 | 1200.24 | 0.1998 | 0.5 | Catastrophic System Failure | Voltage + Current + Power + Temperature + Vibration + Speed + Power Factor
430.6 | 26.84 | 11.41 | 147.16 | 8.63 | 1170.61 | 0.2196 | 0.5 | Catastrophic System Failure | Voltage + Current + Power + Temperature + Vibration + Speed + Power Factor
371.41 | 24.51 | 9.45 | 142.79 | 9.82 | 1159.14 | 0.2272 | 0.47 | Catastrophic System Failure | Voltage + Current + Power + Temperature + Vibration + Speed + Power Factor
447.83 | 27.69 | 11.58 | 140.46 | 9.44 | 1119.44 | 0.2537 | 0.43 | Catastrophic System Failure | Voltage + Current + Power + Temperature + Vibration + Speed + Power Factor
367.01 | 23.32 | 9.46 | 132.78 | 9.86 | 1222.85 | 0.1848 | 0.62 | Catastrophic System Failure | Voltage + Current + Power + Temperature + Vibration + Speed + Power Factor
392.42 | 25.54 | 11.75 | 132.74 | 7.65 | 1148.13 | 0.2346 | 0.61 | Catastrophic System Failure | Voltage + Current + Power + Temperature + Vibration + Speed + Power Factor
400.35 | 24.44 | 9.14 | 156.11 | 7.86 | 1250.01 | 0.1667 | 0.45 | Catastrophic System Failure | Voltage + Current + Power + Temperature + Vibration + Speed + Power Factor
358.63 | 26.21 | 9.21 | 139.38 | 8.22 | 1247.68 | 0.1682 | 0.41 | Catastrophic System Failure | Voltage + Current + Power + Temperature + Vibration + Speed + Power Factor
449.74 | 23.63 | 9.41 | 151.87 | 9.75 | 1155.58 | 0.2296 | 0.58 | Catastrophic System Failure | Voltage + Current + Power + Temperature + Vibration + Speed + Power Factor
448.41 | 25.25 | 11.07 | 146.96 | 8.86 | 1291.5 | 0.139 | 0.52 | Catastrophic System Failure | Voltage + Current + Power + Temperature + Vibration + Speed + Power Factor
431.47 | 26.95 | 9.4 | 143.74 | 6.55 | 1202.67 | 0.1982 | 0.64 | Catastrophic System Failure | Voltage + Current + Power + Temperature + Vibration + Speed + Power Factor
347.03 | 26.09 | 10.05 | 159.61 | 6.77 | 1209.74 | 0.1935 | 0.62 | Catastrophic System Failure | Voltage + Current + Power + Temperature + Vibration + Speed + Power Factor
430.58 | 24.75 | 9.3 | 157.91 | 7.01 | 1132.5 | 0.245 | 0.52 | Catastrophic System Failure | Voltage + Current + Power + Temperature + Vibration + Speed + Power Factor
344.79 | 23.1 | 9.67 | 158.62 | 8.33 | 1298.9 | 0.1341 | 0.56 | Catastrophic System Failure | Voltage + Current + Power + Temperature + Vibration + Speed + Power Factor
358.17 | 22.79 | 11.68 | 150.9 | 9.76 | 1263.2 | 0.1579 | 0.43 | Catastrophic System Failure | Voltage + Current + Power + Temperature + Vibration + Speed + Power Factor
379.83 | 25.78 | 9.55 | 151.06 | 9.32 | 1293.17 | 0.1379 | 0.6 | Catastrophic System Failure | Voltage + Current + Power + Temperature + Vibration + Speed + Power Factor
468.04 | 28 | 10.88 | 130.18 | 7.13 | 1217.12 | 0.1886 | 0.53 | Catastrophic System Failure | Voltage + Current + Power + Temperature + Vibration + Speed + Power Factor
426.25 | 26.72 | 11.41 | 149.1 | 9.63 | 1141.72 | 0.2389 | 0.49 | Catastrophic System Failure | Voltage + Current + Power + Temperature + Vibration + Speed + Power Factor
374.92 | 23.57 | 9.02 | 132.93 | 6.62 | 1207.2 | 0.1952 | 0.6 | Catastrophic System Failure | Voltage + Current + Power + Temperature + Vibration + Speed + Power Factor
477.02 | 28.07 | 11.39 | 131.86 | 9.99 | 1287.19 | 0.1419 | 0.52 | Catastrophic System Failure | Voltage + Current + Power + Temperature + Vibration + Speed + Power Factor
425.19 | 28.85 | 10.84 | 154.38 | 7.54 | 1105.16 | 0.2632 | 0.64 | Catastrophic System Failure | Voltage + Current + Power + Temperature + Vibration + Speed + Power Factor
465.58 | 23.71 | 9.72 | 134.76 | 7.58 | 1194.17 | 0.2039 | 0.5 | Catastrophic System Failure | Voltage + Current + Power + Temperature + Vibration + Speed + Power Factor
398.35 | 22.5 | 11.61 | 134.84 | 9.03 | 1232.68 | 0.1782 | 0.46 | Catastrophic System Failure | Voltage + Current + Power + Temperature + Vibration + Speed + Power Factor
477.02 | 28.12 | 11.74 | 137.05 | 7.35 | 1220.67 | 0.1862 | 0.62 | Catastrophic System Failure | Voltage + Current + Power + Temperature + Vibration + Speed + Power Factor
459.47 | 28.58 | 9.36 | 157.76 | 6.9 | 1167.81 | 0.2215 | 0.64 | Catastrophic System Failure | Voltage + Current + Power + Temperature + Vibration + Speed + Power Factor
358.03 | 24.47 | 10.42 | 149.5 | 6.85 | 1132.69 | 0.2449 | 0.62 | Catastrophic System Failure | Voltage + Current + Power + Temperature + Vibration + Speed + Power Factor
475.38 | 24.29 | 10.74 | 159.51 | 6.44 | 1179.7 | 0.2135 | 0.41 | Catastrophic System Failure | Voltage + Current + Power + Temperature + Vibration + Speed + Power Factor
419.44 | 27.05 | 9.93 | 147.19 | 7.05 | 1206.43 | 0.1957 | 0.6 | Catastrophic System Failure | Voltage + Current + Power + Temperature + Vibration + Speed + Power Factor
479.5 | 27.54 | 9.99 | 130.21 | 9.92 | 1232.63 | 0.1782 | 0.51 | Catastrophic System Failure | Voltage + Current + Power + Temperature + Vibration + Speed + Power Factor
459.94 | 23.19 | 11.54 | 142.9 | 7.33 | 1166.77 | 0.2222 | 0.45 | Catastrophic System Failure | Voltage + Current + Power + Temperature + Vibration + Speed + Power Factor
477.36 | 25.16 | 9.59 | 143.57 | 9.8 | 1180.62 | 0.2129 | 0.5 | Catastrophic System Failure | Voltage + Current + Power + Temperature + Vibration + Speed + Power Factor
439.83 | 26.07 | 10.12 | 142.75 | 7.38 | 1185.7 | 0.2095 | 0.61 | Catastrophic System Failure | Voltage + Current + Power + Temperature + Vibration + Speed + Power Factor
353.97 | 27.8 | 9.67 | 136.22 | 7.94 | 1131.13 | 0.2459 | 0.43 | Catastrophic System Failure | Voltage + Current + Power + Temperature + Vibration + Speed + Power Factor
427.66 | 28.98 | 9.47 | 156.92 | 9.86 | 1266.68 | 0.1555 | 0.45 | Catastrophic System Failure | Voltage + Current + Power + Temperature + Vibration + Speed + Power Factor
455.33 | 28.75 | 11.95 | 149.26 | 7.06 | 1163.58 | 0.2243 | 0.45 | Catastrophic System Failure | Voltage + Current + Power + Temperature + Vibration + Speed + Power Factor
406.68 | 26.02 | 11.84 | 150.21 | 8.51 | 1241.82 | 0.1721 | 0.44 | Catastrophic System Failure | Voltage + Current + Power + Temperature + Vibration + Speed + Power Factor
349.07 | 27.13 | 11.02 | 141.27 | 8.69 | 1146.18 | 0.2359 | 0.61 | Catastrophic System Failure | Voltage + Current + Power + Temperature + Vibration + Speed + Power Factor
396.07 | 27.04 | 9.74 | 145.88 | 6.2 | 1294.28 | 0.1371 | 0.41 | Catastrophic System Failure | Voltage + Current + Power + Temperature + Vibration + Speed + Power Factor
369.73 | 27.25 | 10.72 | 152.19 | 9.96 | 1287.3 | 0.1418 | 0.45 | Catastrophic System Failure | Voltage + Current + Power + Temperature + Vibration + Speed + Power Factor
341.86 | 25.36 | 11.88 | 155.18 | 7.79 | 1296.12 | 0.1359 | 0.56 | Catastrophic System Failure | Voltage + Current + Power + Temperature + Vibration + Speed + Power Factor
368.74 | 22.08 | 9.3 | 134.57 | 8.44 | 1102.08 | 0.2653 | 0.41 | Catastrophic System Failure | Voltage + Current + Power + Temperature + Vibration + Speed + Power Factor
355.25 | 24.65 | 10.09 | 157.25 | 8.15 | 1279.49 | 0.147 | 0.61 | Catastrophic System Failure | Voltage + Current + Power + Temperature + Vibration + Speed + Power Factor
423.98 | 28.44 | 10.52 | 151.5 | 6.63 | 1206.68 | 0.1955 | 0.58 | Catastrophic System Failure | Voltage + Current + Power + Temperature + Vibration + Speed + Power Factor
434.32 | 24.06 | 11.97 | 138.61 | 7.67 | 1168.75 | 0.2208 | 0.47 | Catastrophic System Failure | Voltage + Current + Power + Temperature + Vibration + Speed + Power Factor
433.49 | 24.6 | 11.31 | 134.45 | 6.4 | 1121.57 | 0.2523 | 0.42 | Catastrophic System Failure | Voltage + Current + Power + Temperature + Vibration + Speed + Power Factor
355.17 | 26.92 | 9.01 | 131.65 | 7.04 | 1131.65 | 0.2456 | 0.48 | Catastrophic System Failure | Voltage + Current + Power + Temperature + Vibration + Speed + Power Factor
356.28 | 23.73 | 10.28 | 139.43 | 6.07 | 1119.7 | 0.2535 | 0.48 | Catastrophic System Failure | Voltage + Current + Power + Temperature + Vibration + Speed + Power Factor
397.05 | 22.69 | 10.32 | 149.23 | 9.06 | 1167.62 | 0.2216 | 0.43 | Catastrophic System Failure | Voltage + Current + Power + Temperature + Vibration + Speed + Power Factor
413.18 | 29.48 | 9.67 | 144.04 | 6.9 | 1294.93 | 0.1367 | 0.4 | Catastrophic System Failure | Voltage + Current + Power + Temperature + Vibration + Speed + Power Factor
471.07 | 29.61 | 10.51 | 134.9 | 9.64 | 1190.47 | 0.2064 | 0.55 | Catastrophic System Failure | Voltage + Current + Power + Temperature + Vibration + Speed + Power Factor
476.88 | 27.15 | 9.26 | 153.99 | 6.48 | 1185.87 | 0.2094 | 0.5 | Catastrophic System Failure | Voltage + Current + Power + Temperature + Vibration + Speed + Power Factor
351.92 | 24.46 | 11.97 | 140.46 | 8 | 1263.66 | 0.1576 | 0.61 | Catastrophic System Failure | Voltage + Current + Power + Temperature + Vibration + Speed + Power Factor
346.45 | 23.37 | 9.63 | 147.74 | 9.38 | 1114.25 | 0.2572 | 0.53 | Catastrophic System Failure | Voltage + Current + Power + Temperature + Vibration + Speed + Power Factor
343.68 | 23.34 | 11.07 | 156.41 | 7.96 | 1103.44 | 0.2644 | 0.51 | Catastrophic System Failure | Voltage + Current + Power + Temperature + Vibration + Speed + Power Factor
439.16 | 25.8 | 9.33 | 159.05 | 7.49 | 1234.86 | 0.1768 | 0.57 | Catastrophic System Failure | Voltage + Current + Power + Temperature + Vibration + Speed + Power Factor
452.96 | 24.4 | 9.12 | 159.89 | 9.26 | 1258.43 | 0.161 | 0.5 | Catastrophic System Failure | Voltage + Current + Power + Temperature + Vibration + Speed + Power Factor
418.91 | 29.21 | 11.26 | 150.1 | 7.56 | 1293.2 | 0.1379 | 0.44 | Catastrophic System Failure | Voltage + Current + Power + Temperature + Vibration + Speed + Power Factor
435.37 | 25.33 | 11.18 | 139.21 | 8.36 | 1253.5 | 0.1643 | 0.47 | Catastrophic System Failure | Voltage + Current + Power + Temperature + Vibration + Speed + Power Factor
355.04 | 26.31 | 11.01 | 141.2 | 8.26 | 1159.2 | 0.2272 | 0.51 | Catastrophic System Failure | Voltage + Current + Power + Temperature + Vibration + Speed + Power Factor
446.93 | 22.02 | 10.17 | 141.38 | 10 | 1231.77 | 0.1788 | 0.51 | Catastrophic System Failure | Voltage + Current + Power + Temperature + Vibration + Speed + Power Factor
444.17 | 26.93 | 9.3 | 155.28 | 6.69 | 1177.39 | 0.2151 | 0.54 | Catastrophic System Failure | Voltage + Current + Power + Temperature + Vibration + Speed + Power Factor
350.36 | 29.31 | 9.08 | 157.83 | 8.25 | 1195.95 | 0.2027 | 0.52 | Catastrophic System Failure | Voltage + Current + Power + Temperature + Vibration + Speed + Power Factor
453.21 | 23.42 | 9.08 | 152.85 | 7.9 | 1219.77 | 0.1868 | 0.62 | Catastrophic System Failure | Voltage + Current + Power + Temperature + Vibration + Speed + Power Factor
427.11 | 22.04 | 9.23 | 141.29 | 8.85 | 1189.05 | 0.2073 | 0.64 | Catastrophic System Failure | Voltage + Current + Power + Temperature + Vibration + Speed + Power Factor
379.85 | 28.8 | 10.9 | 156.5 | 7.71 | 1109.57 | 0.2603 | 0.4 | Catastrophic System Failure | Voltage + Current + Power + Temperature + Vibration + Speed + Power Factor
375.37 | 29.52 | 9.87 | 148.07 | 7.14 | 1284.07 | 0.144 | 0.46 | Catastrophic System Failure | Voltage + Current + Power + Temperature + Vibration + Speed + Power Factor
383.01 | 23.14 | 10.22 | 148.06 | 7.78 | 1188.36 | 0.2078 | 0.46 | Catastrophic System Failure | Voltage + Current + Power + Temperature + Vibration + Speed + Power Factor
425.9 | 26.43 | 11.11 | 152.13 | 9.04 | 1261.91 | 0.1587 | 0.45 | Catastrophic System Failure | Voltage + Current + Power + Temperature + Vibration + Speed + Power Factor
453.48 | 26.12 | 10.85 | 148.16 | 7.58 | 1148.55 | 0.2343 | 0.61 | Catastrophic System Failure | Voltage + Current + Power + Temperature + Vibration + Speed + Power Factor
392.26 | 28.88 | 9.25 | 144.01 | 6.01 | 1231.51 | 0.179 | 0.5 | Catastrophic System Failure | Voltage + Current + Power + Temperature + Vibration + Speed + Power Factor
449.24 | 22.26 | 10.59 | 146.71 | 8.5 | 1237.44 | 0.175 | 0.45 | Catastrophic System Failure | Voltage + Current + Power + Temperature + Vibration + Speed + Power Factor
474.57 | 28.14 | 9.38 | 135.81 | 6.82 | 1243.74 | 0.1708 | 0.5 | Catastrophic System Failure | Voltage + Current + Power + Temperature + Vibration + Speed + Power Factor
371.43 | 24.59 | 11.99 | 147.56 | 8.73 | 1132.13 | 0.2452 | 0.41 | Catastrophic System Failure | Voltage + Current + Power + Temperature + Vibration + Speed + Power Factor
475.77 | 27.69 | 11.14 | 139.97 | 6.72 | 1277.87 | 0.1481 | 0.54 | Catastrophic System Failure | Voltage + Current + Power + Temperature + Vibration + Speed + Power Factor
475.37 | 22.58 | 9.94 | 138.49 | 9.03 | 1181.04 | 0.2126 | 0.52 | Catastrophic System Failure | Voltage + Current + Power + Temperature + Vibration + Speed + Power Factor
345.09 | 28.1 | 11.91 | 133.98 | 8.53 | 1159.47 | 0.227 | 0.46 | Catastrophic System Failure | Voltage + Current + Power + Temperature + Vibration + Speed + Power Factor
441.17 | 26.91 | 10.2 | 149.78 | 6.75 | 1246.49 | 0.169 | 0.56 | Catastrophic System Failure | Voltage + Current + Power + Temperature + Vibration + Speed + Power Factor
467.83 | 26.95 | 10.56 | 153.98 | 7.3 | 1124.45 | 0.2504 | 0.51 | Catastrophic System Failure | Voltage + Current + Power + Temperature + Vibration + Speed + Power Factor
463.62 | 29.37 | 11.09 | 147.16 | 8.65 | 1124.71 | 0.2502 | 0.51 | Catastrophic System Failure | Voltage + Current + Power + Temperature + Vibration + Speed + Power Factor
402.86 | 29.44 | 9.8 | 149.7 | 7.56 | 1134.68 | 0.2435 | 0.47 | Catastrophic System Failure | Voltage + Current + Power + Temperature + Vibration + Speed + Power Factor
478.76 | 23.43 | 11.85 | 130.2 | 9.63 | 1112.8 | 0.2581 | 0.52 | Catastrophic System Failure | Voltage + Current + Power + Temperature + Vibration + Speed + Power Factor
437.78 | 29.29 | 11.43 | 131.46 | 9.74 | 1262.43 | 0.1584 | 0.64 | Catastrophic System Failure | Voltage + Current + Power + Temperature + Vibration + Speed + Power Factor
347.77 | 28.59 | 11.72 | 133.06 | 8.47 | 1135.67 | 0.2429 | 0.41 | Catastrophic System Failure | Voltage + Current + Power + Temperature + Vibration + Speed + Power Factor
400.6 | 29.07 | 11.97 | 144.05 | 9.24 | 1281.46 | 0.1457 | 0.65 | Catastrophic System Failure | Voltage + Current + Power + Temperature + Vibration + Speed + Power Factor
464.36 | 25.4 | 11.97 | 139.96 | 9.6 | 1129.03 | 0.2473 | 0.57 | Catastrophic System Failure | Voltage + Current + Power + Temperature + Vibration + Speed + Power Factor
361.1 | 25.33 | 10.68 | 146.49 | 9.4 | 1115.55 | 0.2563 | 0.55 | Catastrophic System Failure | Voltage + Current + Power + Temperature + Vibration + Speed + Power Factor
356.77 | 23.47 | 11.87 | 143.52 | 7.16 | 1224.41 | 0.1837 | 0.46 | Catastrophic System Failure | Voltage + Current + Power + Temperature + Vibration + Speed + Power Factor
467.57 | 22.5 | 10.33 | 136.14 | 8.66 | 1158.33 | 0.2278 | 0.51 | Catastrophic System Failure | Voltage + Current + Power + Temperature + Vibration + Speed + Power Factor
367.32 | 22.19 | 10.37 | 132.53 | 9 | 1247.05 | 0.1686 | 0.6 | Catastrophic System Failure | Voltage + Current + Power + Temperature + Vibration + Speed + Power Factor
409.76 | 27.42 | 9.2 | 133.24 | 6.81 | 1167.7 | 0.2215 | 0.55 | Catastrophic System Failure | Voltage + Current + Power + Temperature + Vibration + Speed + Power Factor
392.32 | 24.31 | 10.24 | 140.53 | 9.07 | 1118.53 | 0.2543 | 0.47 | Catastrophic System Failure | Voltage + Current + Power + Temperature + Vibration + Speed + Power Factor
373.4 | 22.86 | 9.43 | 140.93 | 6.73 | 1158.78 | 0.2275 | 0.56 | Catastrophic System Failure | Voltage + Current + Power + Temperature + Vibration + Speed + Power Factor
455.77 | 28.19 | 10.68 | 134.37 | 7.51 | 1153.5 | 0.231 | 0.47 | Catastrophic System Failure | Voltage + Current + Power + Temperature + Vibration + Speed + Power Factor
404.6 | 29.53 | 11.07 | 142.85 | 8.5 | 1260.56 | 0.1596 | 0.42 | Catastrophic System Failure | Voltage + Current + Power + Temperature + Vibration + Speed + Power Factor
351.57 | 29.84 | 9.17 | 135.57 | 8.7 | 1209.66 | 0.1936 | 0.57 | Catastrophic System Failure | Voltage + Current + Power + Temperature + Vibration + Speed + Power Factor
377.03 | 27.59 | 9.89 | 157.45 | 9.42 | 1249.91 | 0.1667 | 0.59 | Catastrophic System Failure | Voltage + Current + Power + Temperature + Vibration + Speed + Power Factor
350.32 | 23.5 | 11.73 | 156.62 | 8.01 | 1158.72 | 0.2275 | 0.5 | Catastrophic System Failure | Voltage + Current + Power + Temperature + Vibration + Speed + Power Factor
403.32 | 25.33 | 11.79 | 154.75 | 8.39 | 1256.22 | 0.1625 | 0.45 | Catastrophic System Failure | Voltage + Current + Power + Temperature + Vibration + Speed + Power Factor
438.61 | 22.98 | 11.82 | 141.92 | 9.28 | 1179.81 | 0.2135 | 0.46 | Catastrophic System Failure | Voltage + Current + Power + Temperature + Vibration + Speed + Power Factor
467.61 | 26.95 | 11.06 | 146.54 | 6.26 | 1217.52 | 0.1883 | 0.45 | Catastrophic System Failure | Voltage + Current + Power + Temperature + Vibration + Speed + Power Factor
342.45 | 24.71 | 10.87 | 132.14 | 8.34 | 1187.84 | 0.2081 | 0.44 | Catastrophic System Failure | Voltage + Current + Power + Temperature + Vibration + Speed + Power Factor
353.31 | 23.35 | 9.25 | 133.32 | 9.72 | 1128.65 | 0.2476 | 0.56 | Catastrophic System Failure | Voltage + Current + Power + Temperature + Vibration + Speed + Power Factor
477.69 | 26.99 | 10.15 | 147.62 | 7.68 | 1289.96 | 0.14 | 0.4 | Catastrophic System Failure | Voltage + Current + Power + Temperature + Vibration + Speed + Power Factor
364.99 | 27.85 | 10.41 | 140.62 | 6.16 | 1270.83 | 0.1528 | 0.55 | Catastrophic System Failure | Voltage + Current + Power + Temperature + Vibration + Speed + Power Factor
372.45 | 24.42 | 11.83 | 158.7 | 9.08 | 1148.08 | 0.2346 | 0.59 | Catastrophic System Failure | Voltage + Current + Power + Temperature + Vibration + Speed + Power Factor
470.47 | 27.69 | 10.49 | 143.03 | 9.86 | 1202.67 | 0.1982 | 0.5 | Catastrophic System Failure | Voltage + Current + Power + Temperature + Vibration + Speed + Power Factor
397.83 | 25.34 | 9.86 | 134.49 | 8.57 | 1227.72 | 0.1815 | 0.41 | Catastrophic System Failure | Voltage + Current + Power + Temperature + Vibration + Speed + Power Factor
396.81 | 27.39 | 9.38 | 138.49 | 9.38 | 1170.77 | 0.2195 | 0.59 | Catastrophic System Failure | Voltage + Current + Power + Temperature + Vibration + Speed + Power Factor
469.92 | 22.59 | 10.95 | 130.76 | 6.11 | 1200.43 | 0.1997 | 0.47 | Catastrophic System Failure | Voltage + Current + Power + Temperature + Vibration + Speed + Power Factor
386.71 | 23.85 | 10 | 157.27 | 8.45 | 1201.54 | 0.199 | 0.6 | Catastrophic System Failure | Voltage + Current + Power + Temperature + Vibration + Speed + Power Factor
466.62 | 27.29 | 11.66 | 137.75 | 6.99 | 1268.67 | 0.1542 | 0.51 | Catastrophic System Failure | Voltage + Current + Power + Temperature + Vibration + Speed + Power Factor
417.16 | 24.5 | 9.26 | 152.9 | 8.69 | 1139.47 | 0.2404 | 0.44 | Catastrophic System Failure | Voltage + Current + Power + Temperature + Vibration + Speed + Power Factor
357.3 | 26.16 | 10.82 | 130.49 | 8.84 | 1126.55 | 0.249 | 0.54 | Catastrophic System Failure | Voltage + Current + Power + Temperature + Vibration + Speed + Power Factor
445.63 | 25.48 | 11.43 | 144.91 | 8.1 | 1279.22 | 0.1472 | 0.55 | Catastrophic System Failure | Voltage + Current + Power + Temperature + Vibration + Speed + Power Factor
380.74 | 23.93 | 10.15 | 149.52 | 6.53 | 1250.92 | 0.1661 | 0.64 | Catastrophic System Failure | Voltage + Current + Power + Temperature + Vibration + Speed + Power Factor
449.53 | 23.08 | 10.25 | 145.36 | 6.47 | 1113.29 | 0.2578 | 0.64 | Catastrophic System Failure | Voltage + Current + Power + Temperature + Vibration + Speed + Power Factor
449.33 | 22.45 | 10.94 | 130.65 | 7.67 | 1164.22 | 0.2239 | 0.54 | Catastrophic System Failure | Voltage + Current + Power + Temperature + Vibration + Speed + Power Factor
441.87 | 23.57 | 10.37 | 144.9 | 6.55 | 1284.96 | 0.1434 | 0.46 | Catastrophic System Failure | Voltage + Current + Power + Temperature + Vibration + Speed + Power Factor
455.64 | 24.7 | 10.42 | 147.22 | 7.73 | 1194.99 | 0.2033 | 0.46 | Catastrophic System Failure | Voltage + Current + Power + Temperature + Vibration + Speed + Power Factor
402.44 | 27.33 | 11.44 | 143.43 | 6.41 | 1161.05 | 0.226 | 0.52 | Catastrophic System Failure | Voltage + Current + Power + Temperature + Vibration + Speed + Power Factor
472.21 | 26.69 | 10.49 | 145.62 | 9.01 | 1101.35 | 0.2658 | 0.57 | Catastrophic System Failure | Voltage + Current + Power + Temperature + Vibration + Speed + Power Factor
446.72 | 24.62 | 11.06 | 153.79 | 7.06 | 1291.91 | 0.1387 | 0.46 | Catastrophic System Failure | Voltage + Current + Power + Temperature + Vibration + Speed + Power Factor
401.42 | 26.09 | 11.39 | 135.67 | 8.36 | 1155.3 | 0.2298 | 0.46 | Catastrophic System Failure | Voltage + Current + Power + Temperature + Vibration + Speed + Power Factor
473.74 | 23.65 | 10.77 | 137.96 | 7.01 | 1273.5 | 0.151 | 0.55 | Catastrophic System Failure | Voltage + Current + Power + Temperature + Vibration + Speed + Power Factor
455.09 | 23.98 | 9.7 | 144.6 | 8.54 | 1291.43 | 0.139 | 0.59 | Catastrophic System Failure | Voltage + Current + Power + Temperature + Vibration + Speed + Power Factor
452.02 | 26.27 | 9.38 | 131.4 | 7.99 | 1292.01 | 0.1387 | 0.64 | Catastrophic System Failure | Voltage + Current + Power + Temperature + Vibration + Speed + Power Factor
355.4 | 22.94 | 10.4 | 156.3 | 8.56 | 1121.4 | 0.2524 | 0.47 | Catastrophic System Failure | Voltage + Current + Power + Temperature + Vibration + Speed + Power Factor
469.52 | 24.18 | 9.77 | 136.33 | 8.32 | 1230.13 | 0.1799 | 0.52 | Catastrophic System Failure | Voltage + Current + Power + Temperature + Vibration + Speed + Power Factor
466.64 | 29.48 | 9.41 | 135.99 | 9.52 | 1123.72 | 0.2509 | 0.62 | Catastrophic System Failure | Voltage + Current + Power + Temperature + Vibration + Speed + Power Factor
409.13 | 26.89 | 9.17 | 157.4 | 8.49 | 1298.2 | 0.1345 | 0.63 | Catastrophic System Failure | Voltage + Current + Power + Temperature + Vibration + Speed + Power Factor
373.05 | 28.97 | 11.45 | 146.71 | 8.53 | 1225.32 | 0.1831 | 0.55 | Catastrophic System Failure | Voltage + Current + Power + Temperature + Vibration + Speed + Power Factor
470.28 | 28.87 | 9.29 | 138.39 | 6.37 | 1287.85 | 0.1414 | 0.57 | Catastrophic System Failure | Voltage + Current + Power + Temperature + Vibration + Speed + Power Factor
353.01 | 29 | 10.43 | 141.12 | 6.78 | 1155.29 | 0.2298 | 0.64 | Catastrophic System Failure | Voltage + Current + Power + Temperature + Vibration + Speed + Power Factor
460.15 | 26.18 | 9.41 | 158.53 | 7.8 | 1198.86 | 0.2008 | 0.45 | Catastrophic System Failure | Voltage + Current + Power + Temperature + Vibration + Speed + Power Factor
423.25 | 26.41 | 11.22 | 159.4 | 7.7 | 1283.58 | 0.1443 | 0.57 | Catastrophic System Failure | Voltage + Current + Power + Temperature + Vibration + Speed + Power Factor
352.25 | 27.5 | 9.54 | 144.53 | 7.62 | 1254.48 | 0.1637 | 0.6 | Catastrophic System Failure | Voltage + Current + Power + Temperature + Vibration + Speed + Power Factor
466.19 | 28.04 | 9.85 | 151.31 | 8.39 | 1149.13 | 0.2339 | 0.6 | Catastrophic System Failure | Voltage + Current + Power + Temperature + Vibration + Speed + Power Factor
366.12 | 27.15 | 9.59 | 155.61 | 7.18 | 1257.8 | 0.1615 | 0.44 | Catastrophic System Failure | Voltage + Current + Power + Temperature + Vibration + Speed + Power Factor
471.36 | 29.15 | 9.96 | 151.35 | 8.66 | 1280.33 | 0.1464 | 0.49 | Catastrophic System Failure | Voltage + Current + Power + Temperature + Vibration + Speed + Power Factor
371.25 | 25.27 | 11.21 | 133.25 | 7.1 | 1106 | 0.2627 | 0.5 | Catastrophic System Failure | Voltage + Current + Power + Temperature + Vibration + Speed + Power Factor
400.1 | 24.32 | 11.12 | 145.59 | 6.47 | 1268.81 | 0.1541 | 0.56 | Catastrophic System Failure | Voltage + Current + Power + Temperature + Vibration + Speed + Power Factor
448.85 | 26.34 | 10.32 | 135.1 | 9.61 | 1168.54 | 0.221 | 0.62 | Catastrophic System Failure | Voltage + Current + Power + Temperature + Vibration + Speed + Power Factor
398.09 | 22.51 | 10.82 | 150.04 | 7.75 | 1251.03 | 0.166 | 0.49 | Catastrophic System Failure | Voltage + Current + Power + Temperature + Vibration + Speed + Power Factor
434.19 | 26.52 | 9.67 | 149.78 | 7.44 | 1282.75 | 0.1448 | 0.6 | Catastrophic System Failure | Voltage + Current + Power + Temperature + Vibration + Speed + Power Factor
418.32 | 28.5 | 11.1 | 146.04 | 8.39 | 1268.69 | 0.1542 | 0.54 | Catastrophic System Failure | Voltage + Current + Power + Temperature + Vibration + Speed + Power Factor
401.77 | 28.9 | 10.89 | 155.99 | 8.12 | 1225.69 | 0.1829 | 0.41 | Catastrophic System Failure | Voltage + Current + Power + Temperature + Vibration + Speed + Power Factor
379.09 | 26.24 | 10.79 | 139.8 | 6.8 | 1138.79 | 0.2408 | 0.47 | Catastrophic System Failure | Voltage + Current + Power + Temperature + Vibration + Speed + Power Factor
347.27 | 28.87 | 10.99 | 131.17 | 8.69 | 1242.93 | 0.1714 | 0.5 | Catastrophic System Failure | Voltage + Current + Power + Temperature + Vibration + Speed + Power Factor
476.49 | 22.53 | 11.88 | 159.66 | 7.07 | 1119.12 | 0.2539 | 0.62 | Catastrophic System Failure | Voltage + Current + Power + Temperature + Vibration + Speed + Power Factor
454.13 | 26.46 | 9.37 | 138.18 | 6.01 | 1155.09 | 0.2299 | 0.57 | Catastrophic System Failure | Voltage + Current + Power + Temperature + Vibration + Speed + Power Factor
416.56 | 28.3 | 11.88 | 142.27 | 6.35 | 1225.18 | 0.1832 | 0.48 | Catastrophic System Failure | Voltage + Current + Power + Temperature + Vibration + Speed + Power Factor
477.97 | 22.95 | 10.18 | 139.66 | 9.36 | 1142.48 | 0.2383 | 0.48 | Catastrophic System Failure | Voltage + Current + Power + Temperature + Vibration + Speed + Power Factor
368.87 | 22.04 | 9.57 | 132.81 | 8.78 | 1156.97 | 0.2287 | 0.43 | Catastrophic System Failure | Voltage + Current + Power + Temperature + Vibration + Speed + Power Factor
469.64 | 28.34 | 11.39 | 150.38 | 9.9 | 1295.51 | 0.1363 | 0.51 | Catastrophic System Failure | Voltage + Current + Power + Temperature + Vibration + Speed + Power Factor
397.38 | 27.4 | 10.51 | 158.52 | 7.26 | 1299.35 | 0.1338 | 0.6 | Catastrophic System Failure | Voltage + Current + Power + Temperature + Vibration + Speed + Power Factor
400 | 22.6 | 9.94 | 146.21 | 7.45 | 1286.04 | 0.1426 | 0.61 | Catastrophic System Failure | Voltage + Current + Power + Temperature + Vibration + Speed + Power Factor
387.71 | 29.78 | 10.82 | 152.13 | 6.13 | 1246.81 | 0.1688 | 0.47 | Catastrophic System Failure | Voltage + Current + Power + Temperature + Vibration + Speed + Power Factor
461.41 | 26.2 | 11.88 | 146.3 | 8.38 | 1263.67 | 0.1576 | 0.44 | Catastrophic System Failure | Voltage + Current + Power + Temperature + Vibration + Speed + Power Factor
447.47 | 29.94 | 9.9 | 154.76 | 8.91 | 1286.46 | 0.1424 | 0.46 | Catastrophic System Failure | Voltage + Current + Power + Temperature + Vibration + Speed + Power Factor
411.84 | 28.97 | 9.34 | 154.48 | 9.81 | 1239.5 | 0.1737 | 0.42 | Catastrophic System Failure | Voltage + Current + Power + Temperature + Vibration + Speed + Power Factor
381.92 | 25.53 | 9.31 | 149.05 | 8.72 | 1127.1 | 0.2486 | 0.6 | Catastrophic System Failure | Voltage + Current + Power + Temperature + Vibration + Speed + Power Factor
475.07 | 23.87 | 9.31 | 136.99 | 9.59 | 1214.29 | 0.1905 | 0.41 | Catastrophic System Failure | Voltage + Current + Power + Temperature + Vibration + Speed + Power Factor
365.26 | 25.8 | 10.05 | 149.1 | 6.9 | 1121.88 | 0.2521 | 0.61 | Catastrophic System Failure | Voltage + Current + Power + Temperature + Vibration + Speed + Power Factor
472.72 | 28.92 | 10.33 | 145.49 | 7 | 1138.65 | 0.2409 | 0.59 | Catastrophic System Failure | Voltage + Current + Power + Temperature + Vibration + Speed + Power Factor
370.94 | 26.61 | 11.46 | 142.89 | 7.6 | 1184.7 | 0.2102 | 0.44 | Catastrophic System Failure | Voltage + Current + Power + Temperature + Vibration + Speed + Power Factor
381.28 | 24.25 | 9.71 | 156.95 | 6.22 | 1286.5 | 0.1423 | 0.48 | Catastrophic System Failure | Voltage + Current + Power + Temperature + Vibration + Speed + Power Factor
444.78 | 23.77 | 9.97 | 145.11 | 7.9 | 1229.08 | 0.1806 | 0.54 | Catastrophic System Failure | Voltage + Current + Power + Temperature + Vibration + Speed + Power Factor
400.2 | 22.41 | 11.68 | 156.75 | 6.13 | 1131.73 | 0.2455 | 0.41 | Catastrophic System Failure | Voltage + Current + Power + Temperature + Vibration + Speed + Power Factor
453.72 | 29.12 | 9.97 | 136.8 | 9.78 | 1281.79 | 0.1455 | 0.45 | Catastrophic System Failure | Voltage + Current + Power + Temperature + Vibration + Speed + Power Factor
412.5 | 28.62 | 10.58 | 139.19 | 7.64 | 1259.34 | 0.1604 | 0.45 | Catastrophic System Failure | Voltage + Current + Power + Temperature + Vibration + Speed + Power Factor
423.1 | 27.43 | 10.51 | 133.33 | 9.05 | 1282.14 | 0.1452 | 0.49 | Catastrophic System Failure | Voltage + Current + Power + Temperature + Vibration + Speed + Power Factor
453.36 | 24.3 | 11.41 | 144.05 | 7.89 | 1222.76 | 0.1848 | 0.57 | Catastrophic System Failure | Voltage + Current + Power + Temperature + Vibration + Speed + Power Factor
470.87 | 24.18 | 9.33 | 157.5 | 7.9 | 1296.5 | 0.1357 | 0.52 | Catastrophic System Failure | Voltage + Current + Power + Temperature + Vibration + Speed + Power Factor
473.75 | 26.1 | 11.01 | 131.2 | 7.76 | 1203.28 | 0.1978 | 0.42 | Catastrophic System Failure | Voltage + Current + Power + Temperature + Vibration + Speed + Power Factor
464.52 | 28 | 9.75 | 139.39 | 7.59 | 1108.73 | 0.2608 | 0.54 | Catastrophic System Failure | Voltage + Current + Power + Temperature + Vibration + Speed + Power Factor
396.74 | 29.72 | 9.59 | 156.65 | 6.33 | 1281.63 | 0.1456 | 0.48 | Catastrophic System Failure | Voltage + Current + Power + Temperature + Vibration + Speed + Power Factor
385.68 | 29.24 | 10.1 | 153.14 | 7.02 | 1236.81 | 0.1755 | 0.56 | Catastrophic System Failure | Voltage + Current + Power + Temperature + Vibration + Speed + Power Factor
445.28 | 29.7 | 10.75 | 158.55 | 6.69 | 1147.33 | 0.2351 | 0.64 | Catastrophic System Failure | Voltage + Current + Power + Temperature + Vibration + Speed + Power Factor
464.7 | 27.51 | 10.96 | 143.62 | 6.99 | 1232.9 | 0.1781 | 0.55 | Catastrophic System Failure | Voltage + Current + Power + Temperature + Vibration + Speed + Power Factor
477.68 | 29.11 | 11.64 | 130.63 | 8.8 | 1299.95 | 0.1334 | 0.51 | Catastrophic System Failure | Voltage + Current + Power + Temperature + Vibration + Speed + Power Factor
437.92 | 29.7 | 10.86 | 134.28 | 9.64 | 1183.3 | 0.2111 | 0.62 | Catastrophic System Failure | Voltage + Current + Power + Temperature + Vibration + Speed + Power Factor
364.41 | 25.2 | 9.82 | 146.78 | 6.05 | 1270.57 | 0.153 | 0.42 | Catastrophic System Failure | Voltage + Current + Power + Temperature + Vibration + Speed + Power Factor
415.13 | 24.02 | 9.83 | 150.99 | 8.07 | 1163.25 | 0.2245 | 0.54 | Catastrophic System Failure | Voltage + Current + Power + Temperature + Vibration + Speed + Power Factor
448.21 | 25.35 | 11.94 | 138.9 | 9.52 | 1227.73 | 0.1815 | 0.47 | Catastrophic System Failure | Voltage + Current + Power + Temperature + Vibration + Speed + Power Factor
390.44 | 23.64 | 9.62 | 139.71 | 7.36 | 1253.8 | 0.1641 | 0.52 | Catastrophic System Failure | Voltage + Current + Power + Temperature + Vibration + Speed + Power Factor